## Sheet1
Maintenance Task Hazard Analysis (MTHA)
Directions: A DOCUMENTED MTHA is required for all Corrective, Breakdown and PM work. During the analysis, if a shaded box is marked, immediately STOP, contact Maintenance Management or Safety Manager for assistance. Keep this document on hand for 90 days.
Under no circumstances are non-facilities personnel allowed to do any work related to the 10 tasks listed below.
| EAM Work Order # |  |  |  |  | FALL HAZARDS
| Task Description |  |  |  |  | 4 | Y | N | Will work involve fall exposure (feet > 4 feet from floor)? (If "Y", a - c) |  |  | After completion of the MTHA, document signatures of Associates involved with task. Signatures acknowledge that potential risks have been evaluated and actions have been implemented to eliminate or mitigate these identified risks.
[7 empty] | 4.a | Y | N | Can I perform work from a mobile elevated work platform?
[7 empty] | 4.b | Y | N | Will I be surrounded by (min) 42" guardrails?
| NON-ROUTINE, HAZARDOUS TASKS (check tasks that apply): | [5 empty] | 4.c | Y | N | Is fall equipment required? (If "Y", 3.c.1 - 3.c.3)
| 1 |  | Roof work |  |  |  |  | 4.c.1 | Y | N | Do I have the proper Fall arresting equipment? | Login | Peer Technician Sign off |  |  | Date
| 2 |  | Lockout Procedure |  |  |  |  | 4.c.2 | Y | N | Is fall Arresting equipment in good working condition?
| 3 |  | Safety, Security, Lighting, Water Systems Interruptions |  |  |  |  | 4.c.3 | Y | N | Do I have an identified and certified anchorage point?
| 4 |  | Rigging |  |  | 5 | Y | N | Will work require rigging (restrain, lift, move equip/parts)? If "Y" STOP! Contact Maintenance & Safety mgmt. Immediately! |  |  | Login | Working Technician Signatures |  |  | Date
| 5 |  | New Chemicals or Non-standard Use
| 6 |  | Any work requiring the use of Fall Protection
| 7 |  | Moving unsecured and / or non-palletized load |  |  | CHEMICAL SAFETY
| 8 |  | Equipment moved / equipment modification |  |  | 6 | Y | N | Are new/unfamiliar chemicals required for this task? (If "Y", a - i)
| 9 |  | New equipment
| 10 |  | Using PIT for tasks outside of freight movement
| TASK DESCRIPTION: | [5 empty] | 6.a | Y | N | Am I trained in the safe use of chemical?
| A. General Walk-Through: | [5 empty] | 6.b | Y | N | Do I know where to obtain MSDS?
| 1 | Y | N | Do I have the prints / drawings / schematics/or Manuals if needed? |  |  | 6.c | Y | N | Are chemical containers labeled correctly?
[7 empty] | 6.d | Y | N | Will I need to transfer the chemical to a secondary container?
| 2 | Y | N | Am I and all the team members familiar with the area and task? Brief team on area and task safety considerations (Take 2)! |  |  | 6.e | Y | N | If I need a secondary container is it labeled correctly?
[7 empty] | 6.f | Y | N | Is there adequate ventilation in the area?
[7 empty] | 6.g | Y | N | Do I have the correct PPE for safe use of chemical?
| 3 | Y | N | Do I have the right tools? Are they in a SAFE working condition? |  |  | 6.h | Y | N | Is there a potential for spills? If "Y" Stop and Partner with Safety to ensure 3P Contact Info is obtained
| 4 | Y | N | Do I or the other team members need additional training to Safely perform task? |  |  | 6.i | Y | N | Do I know the location of the chemical & fluid spill kit? |  | NOTES
POWERED INDUSTRIAL EQUIPMENT SAFETY
| 5 | Y | N | If additional team members are required to complete task SAFELY, are they available? |  | 7 | Y | N | Is PIT required to move Unsecured and/or non-palletized load? (If "Y", a-c)
[7 empty] | 7.a | Y | N | Is the load attached or banded to the pallet? |  | * IF NO SHADED BOXES ARE CHECKED:
| B. SAFETY: |  |  | NOTE - ALWAYS Use appropriate PPE for the task!!! |  |  | 7.b | Y | N | Can I move the load without affecting adjacent items? |  | If the MTHA is complete and NO shaded boxes are checked, proceed with your normal pre-task assessment and "Take 2," then complete the assigned task.
| SECURE WORKING AREA | [5 empty] | 7.c | Y | N | Do I have a clear travel path and have I secured the load?
| 1 | Y | N | Is there elevated work within 20 feet of the edge of the pedestrian aisle way? (If "Y", 1.a)
[6 empty] | WORKING ENVIRONMENT | [5 empty] | ** IF SHADED BOXES ARE CHECKED:
|  | 1.a | Y | N | Are barriers, caution tape, cones deployed? | 8 | Y | N | Will weather potentially prevent safe completion? |  |  | If shaded blocks are checked, approval of Maintenance Management is required and if possible, a general area review by Safety. Ops Management must be notified. This will help ensure that all tasks have been properly analyzed for safety risks and all required safety precautions are implemented prior to the task. For sites that do not have onsite Maintenance Management, work should stop until Maintenance Management responsible for the building can be notified via phone for discussion and approval.
| LOCKOUT |  |  |  |  | 9 | Y | N | Is there loud noise in the area where you will need to use hearing protection? If "Y", use appropriate hearing protection !!
| 2 | Y | N | Lockout required? (If "Y", 2.a - 2.d)
|  | 2.a | Y | N | Can I and my team member identify all of the Lockout Points? | 10 | Y | N | Is there adequate airflow in area to perform task?
[6 empty] | 11 | Y | N | Will work generate odors/fumes?
|  | 2.b | Y | N | Do I know how to LOTO this equipment SAFELY and COMPLETELY? | C. Building Operation / Process
[6 empty] | 1 | Y | N | Will work have potential building systems impact? (If "Y", a - d)
|  | 2.c | Y | N | Do I or my team need access to additional / different LOTO Equip? |  | 1.a | Y | N | Is there impact to the Fire Monitoring, Suppression, Annunciation systems.
[7 empty] | 1.b | Y | N | Is there a Safety Shower / Eye Wash available |  | If Maintenance Management is called for approval, information below is required
|  | 2.d | Y | N | Will work require removal of LOTO for testing? If "Y", follow LOTO procedures after testing!! |  | 1.c | Y | N | If needed can I hear the Evacuation Speakers
[7 empty] | 1.d | Y | N | Does this impact Security Systems. |  | Name of Maintenance Management Contacted:
|  | 2.e | Y | N | Have you verified the LOTO will secure the energy for the component you are working on? ALWAYS test before you touch even after locking out! | 2 | Y | N | Does work involve construction or demolition?
| Energized Electrical Work |  |  |  |  | 3 | Y | N | Does work involve interruption or redirecting vehicles / pedestrians throughout the parking lot / truck yard areas. |  |  | Maintenance Management approval? |  | Y | N
| 3 | Y | N | Is energized electrical work being performed? (If "Y", 3.a) |  | 4 | Y | N | Does operation need to stop to perform task safely? If "Y", contact either Operations, Maintenance & Reliability, or Safety for approval. |  |  | Date and time
|  | 3.a | Y | N | Has an energized electrical work permit been completed?