## Sheet1
R-30iB Plus:SRVO-001 | Operator panel E-stop | The EMERGENCY STOP button on the operator panel or operation box was pressed. | 1. Twist the operator panel EMERGENCY STOP button clockwise to release it, then press RESET.
2. If this alarm cannot be reset, refer to the Controller Maintenance Manual for more information.
R-30iB Plus:SRVO-002 | Teach pendant E-stop | The EMERGENCY STOP button on the teach pendant was pressed. | 1. Twist the teach pendant EMERGENCY STOP button clockwise to release it, then press RESET.
2. If this alarm cannot be reset, replace the teach pendant.
(Paint) In addition to the above comments, replace teach pendant cable and, if applicable, the ISB.
R-30iB Plus:SRVO-003 | Deadman switch released | The deadman switch was not pressed when the teach pendant was enabled. | 1. Press the deadman switch to release it, then press RESET. If the deadman switch is three position switch type, press the deadman switch to middle position to release it, then press RESET.
2. If this alarm cannot be reset, replace the teach pendant.
R-30iB Plus:SRVO-004 | Fence open | The safety door or fence is open. | 1. Close the safety fence after checking that a worker is not inside the safe fence, then press RESET.
2. If this alarm cannot be reset, Refer to the Controller Maintenance Manual for more information.
R-30iB Plus:SRVO-005 | Robot overtravel | A hardware limit switch on an axis was tripped. Usually, the movement of the robot is prevented from exceeding a limit beyond the maximum range of movement (software limits) for each axis. However, when the robot is shipped, the overtravel state is set for transit. | 1. Hold down the SHIFT key, and press RESET to reset the alarm.
2. Continue holding the SHIFT key, and jog the robot to bring all axes into the movable range.
If this alarm cannot be reset, refer to the Controller Maintenance Manual for more information. NOTE: 1. The direction of jog of each axis is limited until the alarm is released. It cannot jog to the direction where the axis moved when the alarm is occurred. 2. In the robot calibration incomplete status, you can release the above note1 limitation with the overtravel release screen [SYSTEM/ OT release].
1. The jog direction of each axis is limited until the alarm is released. It cannot jog to the direction where the axis moved when the alarm is occurred.
2. In the robot calibration incomplete status, you can release the above note1 limitation with the overtravel release screen [SYSTEM/ OT release].
3. (Paint) In addition to Action 3 above, verify the jumper on the EIM: OT to 24VF. Replace the EIM and cable between the 6 axis servo amplifier and EIM. Verify the Fiber Optic cables are in the correct FSSB ports.
R-30iB Plus:SRVO-006 | Hand broken | A safety hand has broken. If no broken hand can be found, however, the most likely cause is the HBK signal of a robot connection cable being at the 0 V level. | 1. Hold down the SHIFT key, and press RESET to reset the alarm.
2. While holding down the SHIFT key, jog the tool to the workplace. Replace the safety hand or check the safety joint cable. If the Hand broken signal is not in use, it can be disabled in the system config screen / Hand broken setting. After these measures, hold down the SHIFT key, and press RESET.
3. If this alarm cannot be reset, refer to the Controller Maintenance Manual for more information.
R-30iB Plus:SRVO-007 | External emergency stops | The external EMERGENCY STOP button was pressed. | 1. If you are using the external emergency stop, clear the source of the fault, and press RESET.
2. If this alarm cannot be reset, refer to the Controller Maintenance Manual for more information.
(Paint) In addition to the above comments, this may be the interlock to the paint system. See applicable system drawings.
R-30iB Plus:SRVO-008 | Brake fuse blown | The brake fuse is blown on the EMG Control PCB. | Replace the fuse. Check the LED (FALM) on the printed circuit board for emergency stop control to determine whether the fuse has blown.
R-30iB Plus:SRVO-009 | Pneumatic pressure alarm | The pneumatic pressure alarm indicates the presence of a defect. If the pneumatic pressure alarm is not detected, however, the most likely cause is the PPABN signal of a robot connection cable being at the 0 V level. | 1. Repair the pneumatic pressure or check the cable.
2. If the pneumatic pressure signal is not in use, it can be disabled in the system config screen.
3. If this alarm cannot be reset, refer to the Controller Maintenance Manual for more information.
R-30iB Plus:SRVO-010 | Belt broken | The belt broken robot digital input is asserted. | 1. If the belt is found to be defective in any way, repair it and then press RESET.
2. When the belt is found to be normal, signal RDI [7] in the robot connection cable might be abnormal. Check the cable. Note: In the robot series whose system variable $PARAM_GROUP.$BELT_ENABLE is TRUE, this alarm is detected.
In the robot series whose system variable $PARAM_GROUP.$BELT_ENABLE is TRUE, this alarm is detected.
R-30iB Plus:SRVO-011 | TP released while enabled | The teach pendant attachment switch on the operator panel was operated while the teach pendant was enabled. | Reconnect the teach pendant cable to continue operation with the teach pendant disabled.
R-30iB Plus:SRVO-012 | Power failure recovery | Normal power on (hot start). | This is just a notification. You do not have to do anything for this warning message.
R-30iB Plus:SRVO-013 | Srvo module config changed | Upon power-up with power restoration enabled (hot start), the configuration of the DSP modules on the axis control printed circuit board and the multi-function printed circuit board has been changed. | Turn on the power in cold start mode.
R-30iB Plus:SRVO-014 | Fan motor abnormal(%d),CPU STOP | When a fan motor stops on backplane unit, TP shows the following message. In one minutes from occurring of alarm, robot stops and cannot be operated from TP. The robot can be recovered by replacing a fan motor. Number in the bracket indicates which fan is abnormal.(1): fan above the slot1(2): fan above the slot2(3): both fans | 1. Check the fan motor and its cables. Replace them if necessary.
2. Replace the backplane unit. Before executing the remedy 3, perform a complete controller back up as image to save all your programs and settings.
3. Replace the main board, and restore the image backup. Refer to the Controller Maintenance Manual for more information.
R-30iB Plus:SRVO-015 | System over heat | The temperature of the control unit is higher than the specified value. In one minute from occurring of alarm, robot stops and cannot be operated from TP. | 1. If the ambient temperature is higher than specified (45°C), cool down the ambient temperature.
2. If the fan motor is not running, check it and its cables. Replace them if necessary. Before executing the remedy 3, perform a complete controller back up as image to save all your programs and settings.
3. Replace the main board, and restore the image backup. (The thermostat on the main board may be faulty.) Refer to the Controller Maintenance Manual for more information.
R-30iB Plus:SRVO-016 | Cooling water volume drop | Cooling water volume dropped. | Document the events that led to the error, and contact your FANUC technical representative.
R-30iB Plus:SRVO-017 | No robot internal mirror | No robot internal mirror. | Document the events that led to the error, and contact your FANUC technical representative.
R-30iB Plus:SRVO-018 | Brake abnormal (G:%d A:%d) | The brake current exceeded the specification. | There is possibility that the robot connection cable might short. Refer to the Controller Maintenance Manual for more information. "(Paint) In addition to the above comments, check/replace the Brake Board in systems with Manual Brake Release. See drawings in the Robot— Specific Controller Maintenance Addendum for the brake circuit connections.
R-30iB Plus:SRVO-019 | SVON input | On the terminal block on the printed circuit board of the operator panel, no connection is established between signals *SVON1 and *SVON2. When an external switch is connected, it should be checked. | Establish a connection between *SVON1 and *SVON2.
R-30iB Plus:SRVO-020 | SRDY off (TP) | The teach pendant cable is disconnected or a momentary break occurred in any one of the TP emergency stop circuits: TP emergency stop, DEADMAN, or fence. | Check the teach pendant cable and connections.
R-30iB Plus:SRVO-021 | SRDY off (Group:%d Axis:%d) | The ready signal of the servo amplifier corresponding to the displayed group and axis was turned off. | 1. Refer to those cause/measures when the alarm history is confirmed and other alarms have occurred at the same time.
2. If this alarm occurred after add axis or modification of axis' setup, confirm whether a set content is correct. If the mistake is found, modify it. Especially, confirm whether to find the mistake in the FSSB line number, the amplifier axis number, and the amplifier type.
3. Confirm the setting of the machine lock for the multi group.
Advance to measures 4 when all motion groups machine lock are released.
Release the machine lock of the robot when the robot (six axis amplifier) is a machine lock. Note: When six axis amplifier is made a machine lock, the amplifier subordinate to this turns off and SRDY is turned off.
4. If this alarm cannot be reset, refer to the Controller Maintenance Manual for more information.
1. When six axis amplifier is made a machine lock, the amplifier subordinate to this turns off and SRDY is turned off.
2. There is a possibility when the specification of the teach pendant is not correct compared with the controller. For instance, when the teach pendant of the RIA/CE specification is used in the controller of non-RIA/CE specification, this alarm might occur. Connect the correct teach pendant corresponding to the controller.
R-30iB Plus:SRVO-022 | SRDY on (Group:%d Axis:%d) | SRDY was already on when an attempt was made to turn on the MCC with HRDY. (HRDY is the signal sent from the host to the servo system to specify whether to turn the servo amplifier's MCC on or off. SRDY is the signal sent from the servo system to the host to indicate whether a servo amplifier's MCC is on or off.) | 1. Replace the servo amplifier applicable to the alarm message.
2. Replace the servo card module or the auxiliary axis board applicable to the alarm message.
R-30iB Plus:SRVO-023 | Stop error excess(G:%d A:%d) | When the robot stopped, the servo positional error exceeded a specified value ($PARAM_GROUP.$STOPERLIM). This alarm means that the robot cannot reach a taught point or cannot keep a taught posture. Probable causes: | 1. Check whether the duty and applied load exceed the rating. If so, reduce the duty or applied load.
|  | 1. Overload | 2. Check whether the robot is pushed or pulled by an external force. If so, remove the external force to the robot or modify the taught point.
|  | 2. External force to the robot | 3. Check whether the power line of the robot connection cable or the cable in the mechanical unit are down.
|  | 3. Disconnection or misconnection of the motor power cable or brake cable | 4. Check whether the motor power cable/connector and brake cable/connector are connected correctly. Especially, check whether the power cable/connectors are not connected to other motors.
|  | 4. Incorrect setup for the robot which has 2 axis brake option | 5. Check whether the robot setup (setting of 2BK or 6BK) is correct, if the used robot has 2BK option.
|  | 5. Insufficient torque by low voltage of power supply | 6. Measure the supplied voltage. Then, check whether the voltage is matched to the controller specification.
|  | 6. Brake failure (includes mis-setting of brake number for auxiliary axis) | 7. Check whether the motor brake is released properly when RESET is pressed or the robot moves. First of all, check whether the setting of brake number is correct when this alarm occurs on an auxiliary axis.
|  | 7. Aux. brake unit failure for aux. axis | 8. When this alarm occurs on the auxiliary axis whose brake is controlled by the aux. brake unit, check the fuse on the aux. brake unit.
|  | 8. Amplifier failure | 9. If this alarm cannot be reset, refer to the Controller Maintenance Manual for more information. About auxiliary axis, refer to the Auxiliary Axis Option Maintenance Manual.
9. Motor failure
|  | 10. Motor power cable or brake cable failure | (Paint) Verify the brakes are releasing and there is no mechanical binding of the joint with manual brake release if available. If joint moves freely, change the Motor, RVV, or servo amp.
R-30iB Plus:SRVO-024 | Move error excess(G:%d A:%d) | When the robot moved, the servo positional error exceeded a specified value ($PARAM_GROUP.$MOVER_OFFST). This alarm means that the excessive path deviation occurs. Probable cause: Same as described above (SRVO-023). | Perform the same action as that described for the previous item (SRVO-023). However, it does not relate to the brake option setting in this case.(Paint) See SRVO-023.
R-30iB Plus:SRVO-025 | Motn dt overflow (G:%d A:%d) | The motion command is too large. | 1. Perform a Cold start
Turn off the robot.
On the teach pendant, press and hold the SHIFT and RESET keys.
While still pressing the SHIFT and RESET keys, turn on the robot.
2. If the error is not cleared, document the events that led to the error and contact your FANUC technical representative.
R-30iB Plus:SRVO-026 | Motor speed limit(G:%d A:%d) | An attempt was made to exceed the maximum rated motor speed ($PARAM_GROUP.$MOT_SPD_LIM). The motor speed is clamped to its maximum rated value. | This is just a notification. However, you should attempt to eliminate this error and not repeat the circumstances that led up to it.
R-30iB Plus:SRVO-027 | Robot not mastered(Group:%d) | An attempt was made to perform calibration, but mastering has not yet been completed. | Perform mastering from the calibration screen [6 SYSTEM Master/Cal].(Paint) Mastering also applies to process axis such as gear pump or canister motors.
R-30iB Plus:SRVO-028 | Servo reset (Group:%d) | No longer occurs. | None.
R-30iB Plus:SRVO-029 | Robot calibrated (Group:%d) | No longer occurs. | None.
R-30iB Plus:SRVO-030 | Brake on hold (Group:%d) | When the Brake On Hold function is enabled, this alarm is issued whenever a hold signal is input. | 1. This is just a notification. You do not have to do anything for this message.
2. If you do not use this function, disable [Brake On Hold] on the general item setting screen [6 SETUP General] and perform a power cycle.
R-30iB Plus:SRVO-031 | User servo alarm (Group:%d) | A user servo alarm was issued. This alarm is occurred when system variable $MCR_GRP[i].$SOFT_ALARM is set to TRUE. | Confirm why $MCR_GRP[i].$SOFT_ALARM is set to to TRUE.
R-30iB Plus:SRVO-032 | Force follow-up end (Grp:%d) | No longer occurs. | None.
R-30iB Plus:SRVO-033 | Robot not calibrated(Grp:%d) | An attempt was made to set a reference point for quick mastering, but calibration has not yet been completed. | Perform calibration by following the procedure below.
1. Turn on the power.
2. Execute [CALIBRATION] from the calibration screen [6 SYSTEM Master/Cal].
(Paint) Loss of calibration for no reason may also happen if the fiber optic cable length between devices exceeds 42 meters on the FSSB.
R-30iB Plus:SRVO-034 | Ref pos not set (Group:%d) | An attempt was made to perform quick mastering, but a required reference point has not yet been set. | Set a reference point for simple mastering from the calibration screen.
R-30iB Plus:SRVO-035 | Joint speed limit(G:%d A:%d) | A value higher than the maximum axis speed ($PARAM_GROUP.$JNTVELLIM) was specified. Each actual axis speed is tied to the maximum speed. | Decrease the axis speed value to be within limit specified in ($PARAM_GROUP.$JNTVELLIM).
R-30iB Plus:SRVO-036 | Inpos time over (G:%d A:%d) | The in-position monitor time ($PARAM_GROUP.$IMPOS_TIME) has elapsed, but the robot cannot reach a taught point within the specified in-position ($PARAM_GROUP.$STOPTOL). | Perform the same action as that described for SRVO-023 (Stop error excess).
R-30iB Plus:SRVO-037 | IMSTP input (Group:%d) | The *IMSTP signal, which is a peripheral device I/O signal, is OFF. | Turn on the *IMSTP signal.(Paint) This is typically the software interlock to the paint system.
R-30iB Plus:SRVO-038 | Pulse mismatch (G:%d A:%d) | A pulse count detected at power-on differs from one detected at power-off. This could be due to the following: | 1. Refer SRVO-222 when this error occurs with SRVO-222.
|  | 1. File (SYSMAST.SV) that saved in the state at an axis position different from a present axis position was loaded. | 2. For the above cause 2 and 3, confirm the setup or brake type setting and correct setting. For the above cause 4, re-load SYSMAST.SV of the robot. Afterwards, PULSE RESET operation should be done. There are the following two methods.
|  | 2. The software brake setting is incorrect. | Method 1: Move the cursor to $MCR.$SPC_RESET on the system variable screen, and select F4 TRUE. It becomes TRUE momentarily, it writes in FALSE at once. Then push the reset button.
|  | 3. A incorrect brake type was set to the robot with two-axis brake option. | Method 2: F3 RES_PCA is pushed on the MASTER/CAL screen, and select F4 YES. Then push the alarm release button.
|  | 4. File (SYSMAST.SV) that saved with other robots was loaded. | The MASTER/CAL screen is not usually displayed. The worker who has the operation qualification does. Check whether the robot position on Teach Pendant is correct. If incorrect, re-mastering is required.
5. The axis position was changed with a brake release unit while the controller power is off.
6. The axis fell while the controller power is off due to the brake trouble.
(Paint) This alarm may occur when the robot is powered off, the brakes are released, and an axis is moved quickly. It may also be due to a bad pulsecoder. Remaster or replace the pulsecoder.
R-30iB Plus:SRVO-039 | Motor speed excess(G:%d A:%d) | CMC cannot work because the calculated motor speed exceeded the specification. | Reduce the motion speed or disable CMC.
R-30iB Plus:SRVO-040 | Mastered at mark pos(G:%d) | Zero position master is done with mark position (not with zero position). | This message is only for S-420iR. S-420iR has the mark at non-zero position for J2 and J3. So Zero position master is not done with zero pos for S-420iS. Confirm the position of each axis to be at mark position. If the robot is not S-420iR, $scr_grp.$robot_model may be wrong. Set correct $scr_grp.$robot_model.
R-30iB Plus:SRVO-041 | MOFAL alarm (Grp:%d Ax:%d) | A value of the internal motion command is too big. | Document the events that led to the error, and contact your FANUC technical representative.
R-30iB Plus:SRVO-042 | MCAL alarm(Group:%d Axis:%d) | This alarm means that the contacts of the magnetic contactor have stuck together. The alarm condition occurs if the magnetic contactor is already on when an attempt is made to turn it on. The alarm condition is detected between the time the contact sticking occurs, and the time an attempt is made to turn it on. | 1. Check the magnetic contactor, and replace it if necessary.
2. If the contacts of the magnetic contactor have stuck to each other, turn off the circuit breaker. If the power is switched off without turning off the circuit breaker, the servo amplifier might get damaged, because the stuck contacts keep 3-phase 200 VAC applied to the servo amplifier.
3. Replace the E-Stop unit.
4. Replace the servo amplifier.
R-30iB Plus:SRVO-043 | DCAL alarm(Group:%d Axis:%d) | The energy produced by regenerative discharge is excessive. As a result, all the generated energy cannot be dissipated as heat. | 1. This alarm may occur if the axis is subjected to frequent acceleration/deceleration or if the axis is vertical and generates a large amount of regenerative energy. If this alarm has occurred, relax the conditions.
2. If this alarm cannot be reset, refer to the Controller Maintenance Manual for more information.
(Paint) This typically indicates an issue with the supply voltage such as a missing phase or low voltage. It may also be due to the wrong transformer tap setting.
R-30iB Plus:SRVO-044 | DCHVAL alarm (PS) (Group:%d Axis:%d) | The DC voltage (DC link voltage) of the main circuit power supply is abnormally high. | Refer to the Controller Maintenance Manual.
R-30iB Plus:SRVO-045 | HCAL alarm(Group:%d Axis:%d) | An excessively high current flowed through the main circuit of the servo amplifier. | Turn off the controller power, and disconnect the power cable from the servo amplifier indicated by the alarm message. Also disconnect the brake cable to avoid the axis falling unexpectedly.
1. In the above condition, supply controller power again and check if this alarm occurs again. If this alarm occurs again, replace the servo amplifier.
2. About the power cable, check the insulation of their U, V, W and the GND lines each other. If there is a short-circuit, replace the power cable.
3. About the power cable, measure the resistance between their U and V,V and W and W and U with an ohmmeter that has a very low resistance range. If the resistances at the three places are different from each other, the motor, the power cable is defective. Check each item in detail and replace it if necessary.
Refer to the Controller Maintenance Manual for more information.
R-30iB Plus:SRVO-046 | OVC alarm (Group:%d Axis:%d) | The root-mean-square current value which is calculated internally by the servo system exceeds the maximum permissible value. This alarm is issued to protect the motor and amplifier from damage of thermal destruction. Probable cause: | 1. Check whether the duty and applied load exceed the rating. If so, reduce the duty or applied load.
|  | 1. Overload | 2. Check whether the robot is pushed or pulled by external force. If so, remove the external force to the robot or modify the taught point.
|  | 2. External force to the robot | 3. Check whether the brake cable/connector are connected correctly.
|  | 3. Disconnection of the brake cable | 4. Measure the supplied voltage. Then, check whether the voltage is matched to the controller specification.
|  | 4. Insufficient torque by low voltage of power supply | 5. Check whether the motor brake is released properly when Reset or the robot moves. First of all, check whether the setting of brake number is correct when this alarm occurs on auxiliary axis.
|  | 5. Brake failure (includes mis-setting of brake number for auxiliary axis) | 6. When this alarm occurs on the auxiliary axis which brake is controlled by the aux. brake unit, check the fuse on the aux. brake unit.
|  | 6. Aux. brake unit failure for aux. axis | 7. If this alarm cannot be reset, the troubles of related parts are thought. Refer to the Controller Maintenance Manual for more information. About auxiliary axis, refer to the Auxiliary Axis Option Maintenance Manual.
7. Amplifier failure
8. Motor failure
9. Motor power cable or brake cable failure
R-30iB Plus:SRVO-047 | LVAL alarm(Group:%d Axis:%d) | The control power supply voltage to servo amplifier is excessively low. | There is possibly trouble with the servo amplifier and/or the power supply unit. Refer to the Controller Maintenance Manual for more information.
R-30iB Plus:SRVO-048 | MOH alarm (Group:%d Axis:%d) | Never occurs on R-Model J. | None applicable.
R-30iB Plus:SRVO-049 | OHAL1 alarm (Grp:%d Ax:%d) | The thermostat in the transfer worked. Alternatively, the fuse in the servo amplifier has blown. | Refer to the Controller Maintenance Manual.(Paint) Some paint systems use two transformers. This is indicates by having two A cabinets with separate disconnects stacked on each other. The alarm does not indicate which transformer is overheated.
R-30iB Plus:SRVO-050 | Collision Detect alarm (G:%d A:%d) | A collision was detected. (An excessively large disturbance torque was estimated by the servo software.) Probable causes are: | 1. Check whether the robot has collided with an object. To release this alarm, press and hold the SHIFT and RESET keys. Release only RESET key. Still pressing the SHIFT key, and press any jog key to the axis away from the collision.
|  | 1. Collision (Tip stick) / External force to the robot | 2. Check whether the payload (mass, center of gravity, and inertia) are set correctly.
|  | 2. Overload / Heavy acceleration | 3. Check whether the applied load exceed the rating. If so, reduce the applied load. If you use the ACC override more than 100, please reduce the value of ACC override. Allowable disturbance threshold level can be changed from STATUS/Axis/Disturb screen.
|  | 3. Increasing of the friction by low temperature | 4. If this alarm occurs when the robot is used after long time interval or when the temperature is very low, run the robot with low speed for a while before running with normal speed.
|  | 4. Insufficient torque by low voltage of power supply | 5. Check whether the motor power cable/connector and brake cable/connector are connected correctly. Especially, check whether the power cable/connector are not connected to other motors.
|  | 5. Brake failure (includes mis-setting of brake number for auxiliary axis) | 6. Measure the supplied voltage. Then, check whether the voltage is matched to the controller specification.
|  | 6. Aux. brake unit failure for aux. axis | 7. Check whether the motor brake is released properly when RESET is pressed or the robot moves. First of all, check whether the setting of brake number is correct when this alarm occurs on auxiliary axis.
|  | 7. Amplifier failure | 8. When this alarm occurs on the auxiliary axis which brake is controlled by the aux. brake unit, check the fuse on the aux. brake unit.
|  | 8. The E-Stop unit failure | 9. There might be a failure with the following parts. Replace it or contact your FANUC technical representative.
|  | 9. Motor failure | Aux. brake unit (if it is used.)
|  | 10. Motor power cable or brake cable failure | Servo amplifier
|  | 11. Reducer failure | Servo motor
Robot connection cable (power/brake line)
Cable in the mechanical unit (power/brake line)
Reducer
(Paint) Identify the correct axis and investigate if there was a collision or other mechanical interference with the joint."
R-30iB Plus:SRVO-051 | CUER alarm(Group:%d Axis:%d) | The offset of the current feedback value is excessively large. Current detection circuit failure is in the amplifier. | Replace the servo amplifier.
R-30iB Plus:SRVO-052 | Discharge excess (Amp:%d) | Not used. | None needed.
R-30iB Plus:SRVO-053 | Disturbance excess(G:%d A:%d) | Disturbance estimated in the software exceeds the threshold value. There is a possibility that SRVO-050 occurs when the robot runs leaving this warning. | 1. Check whether the payload (mass, center of gravity, and inertia) are set correctly.
2. Check whether the applied load exceed the rating. If so, reduce the applied load.
3. If this alarm occurs when the robot is used after long time interval or when the temperature is very low, run the robot with low speed for a while before running with normal speed.
R-30iB Plus:SRVO-054 | DSM memory error (DSM:%d) | An access to the servo module memory failed. Note: Before you continue to the next step, perform a complete controller backup to save all of your programs and settings from memory for this robot. After you complete the next step, restore the saved data to the new main board if the memory has been lost. Otherwise, you could injure personnel, damage equipment, or lose data. Refer to the application-specific Setup and Operations Manual for information on how to back up controller memory. | Replace the axis control card on the main board.
R-30iB Plus:SRVO-055 | FSSB com error 1 (G:%d A:%d) | A communication error has occurred between the main board and the servo amplifier. (from main board to servo amplifier.) | Refer to the Controller Maintenance Manual. About auxiliary axis, refer to the Auxiliary Axis Option Maintenance Manual.(Paint) Possible issue with fiber optic cable or DC power to the communication circuit of the servo amplifier. On dual arm systems with two transformers it is important to power up the remote controller at or before the same time the main controller is powered up. This fault may also occur if the Fiber Optic cable length is over 42 meters between any two FSSB devices. Additionally a short on the 5V in the pulsecoder/cable will crowbar the supply needed to communicate on the FSSB. Having the software configured for a line tracking module but not having the module present on the network may also cause FSSB faults.
R-30iB Plus:SRVO-056 | FSSB com error 2 (G:%d A:%d) | A communication error has occurred between the main board and servo amplifier. (from servo amplifier to main board.) | Refer to the Controller Maintenance Manual. About auxiliary axis, refer to the Auxiliary Axis Option Maintenance Manual.(Paint) See SRVO-055.
R-30iB Plus:SRVO-057 | FSSB disconnect (G:%d A:%d) | Communication was interrupted between the main board and the servo amplifier. | Refer to the Controller Maintenance Manual. About auxiliary axis, refer to the Auxiliary Axis Option Maintenance Manual.(Paint) See SRVO-055.
R-30iB Plus:SRVO-058 | FSSB %d init error (%d) | FSSB initializing is failed. | Refer to the Controller Maintenance Manual. Note: Need power cycle to release this alarm.(Paint) See SRVO-055.
R-30iB Plus:SRVO-059 | Servo amp init error | Servo amplifier initializing has failed. | Check the servo amplifier and its wiring. Refer to the Controller Maintenance Manual for more information. Note: Perform a power cycle to release this alarm.
R-30iB Plus:SRVO-060 | FSSB 2 init error | Communication between the auxiliary axis board and servo amplifier was interrupted. | 1. Check whether the optical cable between the auxiliary axis board and servo amplifier is connected securely.
2. Replace the auxiliary axis board.
3. Replace the servo amplifier. Before executing the following, perform a complete controller back-up to save all your programs and settings.
4. Replace the main board.
5. Replace the backplane. Note: Perform a power cycle to release this alarm.
R-30iB Plus:SRVO-061 | CKAL alarm(Group:%d Axis:%d) | The clock for the rotation counter in the Pulsecoder is abnormal. | Replace the Pulsecoder. After replacing, perform mastering.If this alarm occurs along with a SRVO-068 DTERR, SRVO-069 CRCERR, or SRVO-070 STBERR, disregard this alarm and refer to the other three alarm remedies.
R-30iB Plus:SRVO-062 | BZAL alarm(Group:%d Axis:%d) | This alarm is issued when the battery for backing up the absolute position data of the Pulsecoder is not connected or is empty. The battery cable inside the robot might have become disconnected. | Replace the battery in the battery box of the robot base or the Pulsecoder. Refer to the Controller Maintenance Manual for more information. Correct the cause of the alarm, then turn on the power again after doing PULSE RESET operation. Mastering is required. There are the following two methods for PULSE RESET.
Method 1: Move the cursor to $MCR.$SPC_RESET on the system variable screen, and select F4 TRUE. It becomes TRUE momentarily, it writes in FALSE at once. Then push the reset button.
Method 2: F3 RES_PCA is pushed on the MASTER/CAL screen, and select F4 YES. Then press the alarm release button.
The MASTER/CAL screen is not usually displayed. (Paint) There are 5 D batteries and a fuse in this circuit located on the ACP door. Verify all connections at the BIM are secure. Replace the Fuse, batteries, or BIM.
R-30iB Plus:SRVO-063 | RCAL alarm(Group:%d Axis:%d) | The built-in rotation counter on the Pulsecoder is abnormal. | 1. Replace the Pulsecoder.
2. After replacing, set the system variable $MCR.$SPC_RESET to TRUE, and turn the power off and then on again. Master the robot.
If this alarm occurs along with a SRVO-068 DTERR, SRVO-069 CRCERR, or SRVO-070 STBERR, disregard this alarm and refer to the other three alarm remedies.
R-30iB Plus:SRVO-064 | PHAL alarm(Group:%d Axis:%d) | This alarm is issued when the phase of a pulse signal generated by the Pulsecoder is abnormal. | Replace the Pulsecoder. After replacing, perform mastering. If this alarm occurs along with a SRVO-068 DTERR, SRVO-069 CRCERR, or SRVO-070 STBERR, disregard this alarm and refer to the other three alarm remedies.(Paint) Identify the proper axis and replace the pulsecoder.
R-30iB Plus:SRVO-065 | BLAL alarm(Group:%d Axis:%d) | The battery voltage for the Pulsecoder has dropped below the allowable minimum. | Replace the battery. Note: When this alarm is issued, immediately replace the battery while the system power is turned on. If the BZAL alarm is issued because the battery is not replaced in time, position data will be lost, thus necessitating robot mastering.(Paint) There are 5 D batteries in this circuit located on the ACP door. Replace the Batteries.
R-30iB Plus:SRVO-066 | CSAL alarm(Group:%d Axis:%d) | The Pulsecoder ROM checksum data is abnormal. | Replace the Pulsecoder. After replacing, perform mastering. If this alarm occurs along with a SRVO-068 DTERR, SRVO-069 CRCERR, or SRVO-070 STBERR, disregard this alarm and refer to the other three alarm remedies.
R-30iB Plus:SRVO-067 | OHAL2 alarm (Grp:%d Ax:%d) | The temperature inside the Pulsecoder has become too high, causing the built-in thermostat to actuate. | 1. Check the operating conditions of the robot. If any of the rating specified for the robot, such as its rated duty cycle or load, are exceeded, modify the use of the robot such that the ratings are not exceeded.
2. If this alarm is issued, even when the power is turned on and the motor has not overheated, replace the motor.
(Paint) Verify the Purge Air is on since that also cools the motors. Verify the axis is not overloaded.
R-30iB Plus:SRVO-068 | DTERR alarm (Grp:%d Ax:%d) | A request signal was sent to the serial Pulsecoder, but no serial data was returned. | 1. Check the connection of the cable between the Pulsecoder and servo amplifier. (If the alarm is occurred at robot axes, check the connection of the robot interconnection cable (for the Pulsecoder)).
2. Check the shielding of the above cable is connected securely to the grounding plate.
3. Replace the Pulsecoder.
4. Replace the servo amplifier.
5. Replace the robot interconnection cable (for the Pulsecoder).
Refer to the Controller Maintenance Manual for more information.(Paint) This alarm occurs when the CPU cannot communicate with the pulsecoder(s). Possible causes include damaged Pulsecoder, damaged cable, damaged EIM.
R-30iB Plus:SRVO-069 | CRCERR alarm (Grp:%d Ax:%d) | Serial data changed during transfer. | Refer to the SRVO-068 Remedy.(Paint) See SRVO-068 and also consider this fault may occur because noise is getting to the pulsecoder communication, power, or battery conductors.
R-30iB Plus:SRVO-070 | STBERR alarm (Grp:%d Ax:%d) | A serial data start bit or stop bit error occurred. | Refer to the SRVO-068 Remedy.(Paint) See SRVO-068 and also consider this fault may occur because noise is getting to the pulsecoder communication, power, or battery conductors.
R-30iB Plus:SRVO-071 | SPHAL alarm (Grp:%d Ax:%d) | The excessively large feedback speed was detected. | 1. This alarm does not indicate the main cause of the problem if issued together with the PHAL alarm (SRVO-064).
2. It might be mis-detection by the noise. Check whether the ground/shield is connected correctly. If possible, enhance the ground/shield.
3. Replace the Pulsecoder of the motor. Mastering is required.
4. Replace the servo amplifier
5. Replace the robot connection cable
6. Replace the cable in the mechanical unit
(Paint) See SRVO-068 and also consider this fault may occur because noise is getting to the pulsecoder communication, power, or battery conductors.
R-30iB Plus:SRVO-072 | PMAL alarm(Group:%d Axis:%d) | The Pulsecoder might be faulty. | Replace the Pulsecoder, then perform mastering.
R-30iB Plus:SRVO-073 | CMAL alarm(Group:%d Axis:%d) | The Pulsecoder may be faulty, or noise may be causing the Pulsecoder to malfunction. | 1. Improve the shielding.
2. Replace the Pulsecoder, then perform mastering.
Refer to the Controller Maintenance Manual for more information.(Paint) See SRVO-068 and also consider this fault may occur because noise is getting to the pulsecoder communication, power, or battery conductors.
R-30iB Plus:SRVO-074 | LDAL alarm(Group:%d Axis:%d) | The LED on the Pulsecoder has become disconnected. | Replace the Pulsecoder, then perform mastering.
R-30iB Plus:SRVO-075 | Pulse not established(G:%d A:%d) | The absolute position of the Pulsecoder has not yet been established. This alarm appears normally after BZAL or CMAL. | Reset the alarm, and jog the axis on which the alarm has occurred until the same alarm does not occur again. (Jog one motor revolution). This alarm must be cleared before mastering.
R-30iB Plus:SRVO-076 | Tip Stick Detection(G:%d A:%d) | An excessive disturbance was calculated in the servo software at the beginning of motion. (An abnormal load was detected. The cause might be welding.) | Perform the same action as that described for SRVO-050 (CALM alarm). Note: The threshold level for the tip stick detection cannot be changed from STATUS/Axis/Disturb screen.
R-30iB Plus:SRVO-077 | Dynamic brake alarm(G:%d A:%d) | The line tracking pulse count overflowed. | Contact your FANUC America Corporation technical representative.
R-30iB Plus:SRVO-078 | Servo param update(G:%d A:%d) | The servo parameter has been updated. | Press RESET and continue.
R-30iB Plus:SRVO-079 | Stroke exceeded during press(G:%d A:%d) | The gun tip position during the pressuring operation (SPOT or PRESS_MOTN) exceeded the stroke limit for the gun. The squeezing operation stopped because the gun axis had over-extended. | Check the master position and close stroke limit for the gun. If these values are incorrect, then update them. If these values are correct, then install new tips so that the gun can operate within the stroke limits, during pressuring.
R-30iB Plus:SRVO-080 | OVC alarm (Group:%d Axis:%d) | The root-mean-square current value which is calculated internally by the servo system exceeds the maximum permissible value. This alarm is issued to protect the motor and amplifier from a damage of thermal destruction. Probable cause: 1. Overload 2. External force to the robot 3. Disconnection of the brake cable 4. Insufficient torque by low voltage of power supply 5. Brake failure (includes mis-setting of brake number for auxiliary axis) 6. Aux. brake unit failure for aux. axis 7. Amplifier failure 8. Motor failure 9. Motor power cable or brake cable failure | 1. Check whether the duty and applied load exceed the rating. If so, reduce the duty or applied load. 2. Check whether the robot is pushed or pulled by external force. If so, remove the external force to the robot or modify the taught point. 3. Check whether the brake cable/connector are connected correctly. 4. Measure the supplied voltage. Then, check whether the voltage is matched to the controller specification. 5. Check whether the motor brake is released properly when Reset or the robot moves. First of all, check whether the setting of brake number is correct when this alarm occurs on auxiliary axis. 6. When this alarm occurs on the auxiliary axis which brake is controlled by the aux. brake unit, check the fuse on the aux. brake unit. 7. If this alarm cannot be reset, the troubles of related parts are thought. Refer to the Controller Maintenance Manual for more information. About auxiliary axis, refer to the Auxiliary Axis Option Maintenance Manual.
R-30iB Plus:SRVO-081 | EROFL alarm (Track enc:%d) | The pulse count for the line tracking encoder (incremental Pulsecoder) has overflowed. | 1. Reduce the encoder speed (conveyor speed).
2. Replace the incremental Pulsecoder for the line tracking.
3. Replace the line tracking cable.
4. Replace the line tracking interface board.
R-30iB Plus:SRVO-082 | DAL alarm(Track encoder:%d) | The line tracking Pulsecoder has not been connected. | 1. Check the connection cable at each end (the line tracking I/F board and the Pulsecoder)
2. Check whether the shielding of the connection cable is connected securely to the grounding plate.
3. Replace the line tracking cable.
4. Replace the Pulsecoder.
5. Replace the line tracking interface board.
(Paint) See the system drawings for conveyor encoder connections.
R-30iB Plus:SRVO-083 | CKAL alarm (Track enc:%d) | The clock for the rotation counter in the line tracking Pulsecoder is abnormal. | See the description for the SRVO-061 CKAL alarm.
R-30iB Plus:SRVO-084 | BZAL alarm (Track enc:%d) | This alarm is issued when the battery for backing up the absolute position data for the Pulsecoder is not connected. | See the description for the SRVO-062 BZAL alarm.
R-30iB Plus:SRVO-085 | RCAL alarm (Track enc:%d) | The built-in rotation counter on the line tracking Pulsecoder is abnormal. | See the description for the SRVO-063 RCAL alarm.
R-30iB Plus:SRVO-086 | PHAL alarm (Track enc:%d) | This alarm is issued when the phase of a pulse signal generated by the Pulsecoder is abnormal. | See the description for SRVO-064 PHAL alarm.
R-30iB Plus:SRVO-087 | BLAL alarm (Track enc:%d) | This alarm is issued when the battery voltage for backing up the absolute position data of the Pulsecoder has dropped below the allowable minimum. | See the description for SRVO-065 BLAL alarm.
R-30iB Plus:SRVO-088 | CSAL alarm (Track enc:%d) | The line tracking Pulsecoder ROM checksum data is abnormal. | See the description for the SRVO-066 CSAL alarm.
R-30iB Plus:SRVO-089 | OHAL2 alarm (Track enc:%d) | The motor has overheated. | See the description for SRVO-067 OHAL2 alarm.
R-30iB Plus:SRVO-090 | DTERR alarm (Track enc:%d) | An error occurred during communication between the Pulsecoder and the line tracking interface board. | 1. Check the connection cable at each end (the line tracking I/F board and the Pulsecoder)
2. Check whether the shielding of the connection cable is connected securely to the grounding plate.
3. Replace the line tracking cable.
4. Replace the Pulsecoder.
5. Replace the line tracking interface board.
R-30iB Plus:SRVO-091 | CRCERR alarm (Track enc:%d) | An error occurred during communication between the Pulsecoder and the line tracking interface board. | Refer to the SRVO-090 Remedy.
R-30iB Plus:SRVO-092 | STBERR alarm (Track enc:%d) | An error occurred during communication between the Pulsecoder and the line tracking interface board. | Refer to the SRVO-090 Remedy.
R-30iB Plus:SRVO-093 | SPHAL alarm (Track enc:%d) | An excessive speed was detected with the line tracking encoder. | 1. This alarm does not indicate the main cause of the problem if issued together with the PHAL alarm(SRVO-086). Refer to SRVO-086.
2. Reduce the encoder speed (conveyor speed).
3. Check whether the shield of the line tracking cable is connected to earth bar in the controller.
4. Replace the absolute Pulsecoder for the line tracking.
5. Replace the line tracking cable.
6. Replace the line tracking interface board.
R-30iB Plus:SRVO-094 | PMAL alarm (Track enc:%d) | The Pulsecoder might be faulty. | See the description for SRVO-072 PMAL alarm.
R-30iB Plus:SRVO-095 | CMAL alarm (Track enc:%d) | It is likely that the Pulsecoder is abnormal or the Pulsecoder has malfunctioned due to noise. | 1. Reinforce the earth of the flange of the motor.
2. Replace the Pulsecoder.
R-30iB Plus:SRVO-096 | LDAL alarm (Track enc:%d) | The LED on the Pulsecoder has become disconnected. | See the description for SRVO-074 LDAL alarm.
R-30iB Plus:SRVO-097 | Pulse not established(Enc:%d) | The absolute position of the Pulsecoder has not yet been established. | See the description for SRVO-075 Pulse not established.(Paint) Jog all applicable axes at least one motor revolution and master/calibrate. One motor revolution may be up to 15 degrees on a rotational axis and up to 150mm on a linear application.
R-30iB Plus:SRVO-098 | ACC sensor DTERR alarm | The acceleration sensor has not been connected. Otherwise, an error occurred during communication between the acceleration sensor and the main board. | 1. Check connection of the connector of the connecting cable.
2. Check the shielding of the above cable is connected securely to the grounding plate.
3. Replace the above cable.
4. Replace the acceleration sensor. Before executing the remedy 5, perform a complete controller back up as image to save all your programs and settings.
5. Replace the main board, and restore the image backup.
R-30iB Plus:SRVO-099 | ACC sensor CRCERR alarm | Data changed during transfer from the acceleration sensor. | Refer to the SRVO-098 Remedy.
R-30iB Plus:SRVO-100 | ACC sensor STBERR alarm | A stop bit error of the data from the acceleration sensor occurred. | Refer to the SRVO-098 Remedy.
R-30iB Plus:SRVO-101 | Robot overtravel(Group:%d) | A Robot overtravel limit switch has been pressed. | Refer to SRVO-005.
R-30iB Plus:SRVO-102 | Hand broken (Group:%d) | The hand broken (*HBK) robot input is asserted. | Refer to SRVO-006.
R-30iB Plus:SRVO-103 | Air pressure alarm(G:%d) | The pneumatic pressure (PPABN) robot input is asserted. | Refer to SRVO-009.
R-30iB Plus:SRVO-104 | Welding electrode | No longer occurs. Welding electrode of controller. This might occur only for the R-J Dual arm controller. | Document the events that led to the error, and contact your FANUC technical representative.
R-30iB Plus:SRVO-105 | Door open or E.Stop | 1. The controller door is opened or E.stop signals are detected for a short time. | 1. Close the controller door, and press RESET.
|  | 2. The specification of the teach pendant is not correct compared with the controller. | 2. Check the specification of the teach pendant is not correct compared with the controller. For instance, the teach pendant of the RIA/CE specification is used in the controller of non-RIA/CE specification, this alarm might occur. Connect the teach pendant corresponding to the controller.
3. Refer to the Controller Maintenance Manual for more information.
(Paint) This is a general fault indicating the run chain is open for unknown reasons. Troubleshoot other error codes first.
R-30iB Plus:SRVO-106 | Door open/E.Stop(Robot:%d) | 1. The controller door is opened or E.stop signals are detected for a short time. | See the description for the SRVO-105 Door open or E.Stop.
2. The specification of the teach pendant is not correct compared with the controller.
R-30iB Plus:SRVO-107 | Ext brake abnormal(Rbt:%d) | The FET current for brake of an extended axis (brake number 2 or greater) exceeded the specification. | Check the brake for zero or abnormally low impedance. Then check the brake cable. Then check 200VAC. Then check the servo amplifier or emergency stop control PCB if brake ports are used.
R-30iB Plus:SRVO-108 | ACC sensor livecode error | The error may have occurred in communication of the force sensor. | See the error message about the force sensor.
R-30iB Plus:SRVO-109 | ACC sensor ID mismatch %d | 1. The acceleration sensor has not been connected. | 1. Check connection of the connector of the connecting cable.
|  | 2. A sensor other than acceleration sensor is detected. | 2. Check the shielding of the above cable is connected securely to the grounding plate.
3. Replace the above cable.
4. Replace the acceleration sensor. Before executing the remedy 5, perform a complete controller back up as image to save all your programs and settings.
5. Replace the main board, and restore the image backup.
R-30iB Plus:SRVO-110 | GS3D-ACC disabled %d (G:%d A:%d) | 1. Pulse module channel setting is wrong on the axis. | 1. Please set servo parameter No.290 of the axis GS3D-ACC sensor is assigned with correct channel number on your pulse module(1-8), and cycle power.
|  | 2. GS3D-ACC sensor is disabled on the axis. | 2. Please set servo parameter No.10/Bit7=ON of the axis GS3D-ACC sensor is assigned, and cycle power.
|  | 3. The axis assignment is already used on Line-tracking or Full-closed control. | 3. You cannot assign GS3D-ACC sensor to the axis. Please assign GS3D-ACC sensor to another axis, and cycle power.
|  | 4. Setting for GS3D-ACC sensor is wrong on the axis. | 4. Please set following parameters, and cycle power. - $ENC_STAT[ch].$ENC_EXISTS = TRUE - $SCR.$ENC_AXIS[ch] = hardware axis number(1-56) (ch indicates channel number(1-8) of GS3D-ACC sensor on your pulse module).
R-30iB Plus:SRVO-111 | Softfloat time out(G:%d) | Follow-up time is over when softfloat is OFF. (When $SFLT_ERRTYP=0) | 1. Check whether external force is not applied to the robot before the softfloat is turned on.
2. Check whether the robot does not move as posture greatly changes during softfloat.
3. If needed, make $SFLT_FUPTIM larger.
R-30iB Plus:SRVO-112 | Softfloat time out(G:%d) | Follow-up time is over when softfloat is OFF. (When $SFLT_ERRTYP=1) | See the description for the SRVO-111 Softfloat time out.
R-30iB Plus:SRVO-113 | Cart. error excess(G:%d %s) | While Cartesian Softfloat is being executed, the position error on the rectangular coordinates becomes greater than the tolerance that is set by the user. | Find and remove the cause of the position error becoming greater. Or, make the tolerance larger, turn off and then turn on the controller. The tolerance is the value of the following system variables. X direction [mm] : $PARAM_GROUP[].$CB_IX Y direction [mm] : $PARAM_GROUP[].$CB_IY Z direction [mm] : $PARAM_GROUP[].$CB_IZ
R-30iB Plus:SRVO-114 | Singularity Detected | A singularity was detected during robot motion. | Re-teach the program points, use WJNT, or use JOINT MOTYPE.
R-30iB Plus:SRVO-115 | Limit error (G:%d, A:%s) | The linear path passes outside of the axis limit. | Re-teach program points, or use JOINT MOTYPE
R-30iB Plus:SRVO-116 | Axis Limit Exceeded (G:%d A:%d) | One or more of the robot axes have exceeded an axis soft limit while executing SOFFLOAT. | Jog the robot within the limits to resume. Adjust the program or process to keep robot axes within limits, or increase the axis limits.
R-30iB Plus:SRVO-117 | Brake Number Conflict | Machinelock has been set on a group that is using the same brake number as a different group that is not machinelocked. | 1. Set machinelock for all groups using the common brake.
2. Change brake connections so the same brake number is not used by different groups.
R-30iB Plus:SRVO-118 | SFIGET err %s | This error indicates that an error occurs during SFIGET execution. | Perform an action according to the number that is displayed in the alarm message. 5: The schedule number is not specified or abnormal schedule number other than 1~10 integral value is specified. Specify the correct softfloat schedule number with SFIGET. 1,2,3,4: This error indicates that the software internal error occurs during SFIGET execution. Document the events that led to the error, and contact your FANUC technical representative.
R-30iB Plus:SRVO-119 | OVR not 100%% | Override is not 100 % when execute SFIGET program. | Set override 100% and re-execute SFIGET program again.
R-30iB Plus:SRVO-120 | SFIVAL abnml(Scd:%d G:%d A:%d) | The difference between the integrator torque just before soft float execution starts and $SFLT_GRP. $SFLT_IVAL exceeded a specified value ($SFLT_GRP. $SFIVALLIM). | Execute SFIGET program again, or set $SFLT_GRP. $SFIVALLIM more larger.
R-30iB Plus:SRVO-121 | Excessive acc/dec time(G:%d) | Acceleration time is too long. | Document the events that led to the error, and contact your FANUC technical representative.
R-30iB Plus:SRVO-122 | Bad last ang(internal)(G:%d) | The last angle update request does not match the current angle. | Document the events that led to the error, and contact your FANUC technical representative.
R-30iB Plus:SRVO-123 | Fan motor rev slow down(%d) | The rotation speed of fan motor on backplane unit has slowed down. Number in the bracket indicates which fan is abnormal.(1): fan above the slot1(2): fan above the slot2(3): both fans | 1. Check the fan motor and its cables. Replace them if necessary.
2. Replace the backplane unit. Before executing the remedy 3, perform a complete controller back up as image to save all your programs and settings.
3. Replace the main board, and restore the image backup. Refer to the Controller Maintenance Manual for more information.
If SRVO-014 appears after SRVO-123, refer SRVO-014.
R-30iB Plus:SRVO-124 | Check HardStop if Hit(G:%d A:%d) | If 'SRVO-024 Move Error excess' Alarm occurs and the group is not calibrated, this alarm is posted too. | Refer to the Remedy of SRVO-024
R-30iB Plus:SRVO-125 | Quick stop speed over (G:%d) | The quick stop speed is too high. | Reduce the speed when a quick stop is executed.
R-30iB Plus:SRVO-126 | Quick stop error (G:%d) | The program was over during the process of quick stop. | Press RESET.
R-30iB Plus:SRVO-127 | Unsupported power supply software | Unsupported power supply software is loaded. | contact your FANUC technical representative.
R-30iB Plus:SRVO-130 | OHAL1(PS) alarm (G:%d A:%d) | Heat sink temperature of the main circuit of the Power Supply (αiPS) has risen abnormally. | 1. Check the rotation of the cooling fan of the Power Supply (αiPS).
2. Decrease the duty cycle of operation.
3. Replace the Power Supply (αiPS).
R-30iB Plus:SRVO-131 | LVAL(PS) alarm(G:%d A:%d) | The control power supply voltage on the Power Supply (αiPS) is abnormally low. | 1. Check the input power supply.
2. Replace the Power Supply (αiPS).
R-30iB Plus:SRVO-132 | HCAL(PSM) alarm(G:%d A:%d) | The current in the main power circuit of the servo amplifier exceeded specification. | Refer to the maintenance manual.
R-30iB Plus:SRVO-133 | FSAL(PS) alarm (G:%d A:%d) | The cooling fan for the Control circuit of the Power Supply (αiPS) stopped. | 1. Check the status of the cooling fan. And replace it if it was abnormal.
2. Replace the Power Supply (αiPS).
R-30iB Plus:SRVO-134 | DCLVAL(PS) alarm (G:%d A:%d) | The DC voltage (DC link voltage) of the main circuit power supply on the Power Supply (αiPS) is abnormally low. | Check the phase voltage of the three-phase input to the Power Supply (αiPS). (Paint) Troubleshoot other faults first if any are posted. Possible causes include: low supply voltage, missing supply phase, incorrect transformer tap setting, bad transformer, bad estop unit.
R-30iB Plus:SRVO-135 | FSAL alarm (G:%d A:%d) | The cooling fan for the Control circuit stopped. | 1. Replace the internal fan motor of the auxiliary servo amplifier that is indicated by the alarm message.
2. Replace the servo amplifier that is indicated by the alarm message.
R-30iB Plus:SRVO-136 | DCLVAL alarm (G:%d A:%d) | The servo amplifier DC current (DC link voltage) is abnormally low. | This alarm occurred when robot is moving.
1. Check the input voltage to the controller is within the rated voltage and no phase is lack. And check the setting of the transformer is correct.
2. It is possible that an instant disconnection of power source causes this alarm. Check whether an instant disconnection occurred.
3. Replace the E-stop unit.
4. Replace the servo amplifier.
If this alarm occurred before the magnetic contactor is turned on :
1. Check whether the circuit breaker in the E-stop unit is OFF. If it is OFF, check the servo amplifier and the wiring between the servo amplifier and the E-stop unit. If anything is abnormal, replace it. Else turn on the breaker.
2. Check the input voltage to the controller is within the rated voltage and no phase is lack. And check the setting of the transformer is correct.
3. Replace the E-stop unit.
4. Replace the servo amplifier.
In an auxiliary axis system and if this alarm occurred right after the EMERGENCY STOP button was pressed, check whether the auxiliary axis unit is installed correctly.
(Paint) See SRVO-134.
R-30iB Plus:SRVO-137 | DAL alarm (G:%d A:%d) | DAL alarm of an amplifier. | Refer to the maintenance manual.
R-30iB Plus:SRVO-138 | SDAL alarm (G:%d A:%d) | A Pulsecoder signal error was detected by the software. The probable cause is noise or a failure (disconnection) in the Pulsecoder internal circuit. | 1. If a normal operation can be resumed by turning the controller power off and on again, it is likely that the cause is noise. Enhance the shielding of the Pulsecoder cable.
2. If a normal operation cannot be resumed by cycle power, the Pulsecoder is defective. Replace it, and perform mastering.
R-30iB Plus:SRVO-141 | OHAL1(CNV) alarm (G:%d A:%d) | A servomotor's built-in thermostat was actuated. | Refer to SRVO-049.
R-30iB Plus:SRVO-142 | OHAL1(INV) alarm (G:%d A:%d) | The servo amplifier overheated. | If the robot is overloaded or the duty cycle exceeds specification, this alarm occurs. Check the regenerative discharge transistor. Check the thermostat on the servo amplifier after the servo amplifier has cooled. It should not be open. If the problem persists, replace the servo amplifier. Check the controller cabinet fans for blocked filters; clean them if necessary.
R-30iB Plus:SRVO-143 | PSFLAL(CNV) alarm (G:%d A:%d) | Input power applied to the amplifier has been lost. | Check the connections and cables of the input power.
R-30iB Plus:SRVO-144 | LVAL(INV) alarm (G:%d A:%d) | The DC voltage of the main circuit power supply is excessively low. | Refer to SRVO-047.
R-30iB Plus:SRVO-145 | LVAL(CNV-DC) alarm(G:%d A:%d) | This alarm indicates a problem with the back-up charge circuit for the amplifier. | Refer to SRVO-147.
R-30iB Plus:SRVO-146 | LVAL(INV-DC) alarm(G:%d A:%d) | The DC voltage of the main circuit power supply is too low. | Check each interphase voltage of the three-phase voltage (200 VAC) applied to the servo amplifier. If the applied voltage is found to be 170 VAC or less, check the input power supply voltage. Replace the servo amplifier.
R-30iB Plus:SRVO-147 | LVAL(DCLK) alarm (G:%d A:%d) | This alarm indicates a problem with the back-up charge circuit for the amplifier. | 1. Check the cable between the servo amplifier (CN1) and the MCC. Replace it if necessary. 2. For a model using the B cabinet, check whether the transformer fuses (F1 and F3) have blown. 3. Replace the printed circuit board for emergency stop control. 4. Replace the servo amplifier.
R-30iB Plus:SRVO-148 | HCAL(CNV) alarm (G:%d A:%d) | The current in the main power circuit of the servo amplifier exceeded specification. | Disconnect the motor power wires from the servo amplifier and turn on power. If an HCAL occurs, replace the transistor module or servo amplifier. Measure the resistance between GND and U, V, W individually on the cable terminals. If shorted, determine if the cable or motor is bad. Check the resistance between U-V, V-W, and W-U using a measuring instrument sensitive enough to detect small resistances at the cable terminations. If the resistances are the same, replace the servo amplifier. If the resistances are different, determine if the cable or motor is bad. If the problem persists, replace the SIF module on the axis control for the defective axis.
R-30iB Plus:SRVO-149 | HCAL(INV) alarm (G:%d A:%d) | An excessively high current flowed through the main circuit of a servo amplifier. | Refer to SRVO-045.
R-30iB Plus:SRVO-150 | FSAL(CNV) alarm (G:%d A:%d) | The cooling fan for the control circuit stopped. | Check the fan. Replace it if necessary.
R-30iB Plus:SRVO-151 | FSAL(INV) alarm (G:%d A:%d) | The cooling fan for the control circuit stopped. | Check or replace the fan.
R-30iB Plus:SRVO-152 | IPMAL(INV) alarm (G:%d A:%d) | The IPM module has trouble. | 1. The IPM might be overheated. Reset the emergency stop after approximately ten minutes. Disconnect the power lines from the terminals on the amplifier, and check the insulation of PE from U, V, and W. 2. If there are short circuits, disconnect the motor connector power lines and check the insulation of PE from U, V, and W. 1) Replace the motor if U, V, and W short-circuit with PE. 2) Replace the power lines if U, V, and W do not short-circuit with PE. 3. Noise on the actual current (IR, IS) running in the amplifier module might cause this alarm. Remove this noise such as with taking ground of sealed earth. 4. Replace the amplifier.
R-30iB Plus:SRVO-153 | CHGAL(CNV) alarm (G:%d A:%d) | The main circuit could not be charged within the specified time. | 1. A short circuit might have occurred in the DC link. Check the connection.
2. The charging current control resistor might be faulty. Replace the E-Stop unit.
3. Replace the servo amplifier.
R-30iB Plus:SRVO-154 | HVAL(CNV-DC) alarm (G:%d A:%d) | The DC voltage of the main circuit power supply is abnormally high. | Refer to SRVO-044.
R-30iB Plus:SRVO-155 | DCAL(CNV) alarm (G:%d A:%d) | The energy produced by regenerative discharge is excessive. | Refer to SRVO-043.
R-30iB Plus:SRVO-156 | IPMAL alarm (G:%d A:%d) | Abnormally high current flowed through the main circuit of the servo amplifier. | Refer to the remedy of SRVO-045.
R-30iB Plus:SRVO-157 | CHGAL (PS) alarm (G:%d A:%d) | The charge of the capacitor of DC link voltage on the servo amplifier could not finish within specified time. | Refer to the Controller Maintenance Manual for more information.(Paint) Troubleshoot other faults first if any are posted. Possible causes include: low supply voltage, missing supply phase, incorrect transformer tap setting, bad transformer, bad estop unit.
R-30iB Plus:SRVO-160 | Panel/External E-stop | The emergency stop button on the operator panel was pressed, or the external emergency stop function was activated. EMGIN1 and EMGINC are not strapped to each other. Or, EMGIN2 and EMGINC are not strapped to each other. | Release the emergency stop button. If the external emergency stop function has been activated, remove the cause. If no cause can be found, and no jumper is installed between EMGIN1 and EMGINC or between EMGIN2 and EMGINC on the terminal block of the emergency stop control printed circuit board, but cables are connected to the terminals, check the cables.
R-30iB Plus:SRVO-161 | Fence open or Deadman SW | The teach pendant deadman switch is released or the fence circuit is open. | Press teach pendant deadman switch or determine the cause of the fence and then press RESET.
R-30iB Plus:SRVO-162 | Deadman/Fence or Panel/External E-stop | The deadman switch is released, the fence circuit is open, the operator panel ESTOP button is pressed, or the external ESTOP signal is received. | Remove the cause then press RESET.
R-30iB Plus:SRVO-163 | DSM hardware mismatch | Different DSM (Digital Servo Module) are mounted on the controller | Change the DSM hardware to be same.
R-30iB Plus:SRVO-164 | DSM/Servo param mismatch | The DSM (Digital Servo Module) type is mismatched to the servo parameter version. | Change the current DSP-IV module to DSP_V or initialize the robot library again to load the correct servo parameter file.
R-30iB Plus:SRVO-165 | Panel(SVON abnormal) E-stop | The operator panel emergency stop push button is pressed and miswiring on SVON2 or EMG2 is detected. | Power off. Correct the wiring on SVON2 or EMG2. Power on. Twist the operator panel emergency stop push button clockwise to release. Press RESET.
R-30iB Plus:SRVO-166 | TP(SVON abnormal) E-stop | The teach pendant emergency stop push button is pressed and miswiring on SVON2 or EMG2 is detected. | Power off. Correct the wiring on SVON2 or EMG2. Power on. Twist the teach pendant emergency stop push button clockwise to release. Press RESET.
R-30iB Plus:SRVO-167 | Deadman switch (SVON abnormal) | The teach pendant deadman switch is released while the teach pendant is enabled. And miswiring on SVON2 or EMG2 is detected. | Power off. Correct the wiring on SVON2 or EMG2. Power on. Press teach pendant deadman switch. Press RESET.
R-30iB Plus:SRVO-168 | External/SVON (SVON abnormal) E-stop | Refer to SRVO-007 or SRVO-019. And miswiring on SVON2 or EMG2 is detected. | Power off. Correct the wiring on SVON2 or EMG2. Power on. And Refer to SRVO-007 or SRVO-019.
R-30iB Plus:SRVO-169 | Ext.E-stop/SVOFF/ServoDisconnect | The external emergency stop signal or the servo disconnect signal or SVOFF signal is asserted. | 1. Release the external emergency stop signal and press RESET.
2. If the servo disconnect signal or SVOFF signal is used, release it and press RESET.
R-30iB Plus:SRVO-170 | Lack of DSP (ID:%d) | The number of DSPs on the axis card is lacking. | 1. Check the software axis config (FSSB line number). 2. Replace the axis card with a card has enough DSPs for your system. 3. Add an auxiliary axis board.
R-30iB Plus:SRVO-171 | MotorSpd lim/DVC(G:%d A:%d) | The motor can not rotate as fast as the calculated speed required for the current motion. | None.
R-30iB Plus:SRVO-172 | MotorSpd lim/DVC0(G:%d A:%d) | The motor cannot rotate as fast as the calculated speed required for the current motion. | This is just a notification. You do not have to do anything for this warning message.
R-30iB Plus:SRVO-173 | MotorSpd lim/DVC1(G:%d A:%d) | The motor cannot rotate as fast as the calculated speed required for the current motion. | This is just a notification. You do not have to do anything for this warning message.
R-30iB Plus:SRVO-174 | MotorAcc lim/DVC(G:%d A:%d) | The motor cannot accelerate as much as the calculated acceleration required for the current motion. | This is just a notification. You do not have to do anything for this warning message.
R-30iB Plus:SRVO-176 | CJ/Illegal Mode %d,%d | An incorrect CJ mode was used. | This is an internal motion error. Document the events that led to the error, and contact your FANUC technical representative.
R-30iB Plus:SRVO-177 | CJ error %d,%d,%d,%d | N/A | N/A
R-30iB Plus:SRVO-178 | CJ error %d,%d,%d,%d | N/A | N/A
R-30iB Plus:SRVO-179 | Motor torque limit(G:%d A:%d) | The torque of the axis has exceeded the limit. | None.
R-30iB Plus:SRVO-180 | Control axis not exist | Controllable axis does not exist on any group. | Please execute aux axis setting at controlled start. Note: Perform a power cycle to release this alarm.
R-30iB Plus:SRVO-181 | Mcmd input while estimating(G:%d) | The robot was going to move while identifying the payload. | Press RESET. Be careful not to move the robot while identifying the payload.
R-30iB Plus:SRVO-182 | Needed init. has not been done | This is an error internal to the system. A system variable or internal work memory has not been initialized normally. | 1. Turn the power off and on again.
2. If the alarm is still issued, document the events that led to the error, and contact your FANUC technical representative.
R-30iB Plus:SRVO-183 | ROBOT isn't ready | The servo is off. | Remove the factor that turned servo off, and press the RESET button.
R-30iB Plus:SRVO-184 | Other task is processing | The data area that this instruction tried to use had been locked by another task. | 1. If this alarm is occurred when the Payload Estimation is restarted, execute the Payload Estimation after it waits for a while.
2. Execute the Payload Estimation after power cycle.
3. If the alarm is still issued, document the events that led to the error, and contact your FANUC technical representative.
R-30iB Plus:SRVO-185 | Data is for other group | This is an error internal to the system. | 1. Execute the Payload Estimation after power cycle.
2. If the alarm is still issued, document the events that led to the error, and contact your FANUC technical representative.
R-30iB Plus:SRVO-186 | Needed Data has not been got | This is an error internal to the system. | 1. Execute the Payload Estimation after power cycle.
2. If the alarm is still issued document the events that led to the error, and contact your FANUC technical representative.
R-30iB Plus:SRVO-187 | Need specfing Mass | Estimating the load information of this type requires specifying the mass of the load. | Specify the mass of the load before Payload Estimation.
R-30iB Plus:SRVO-188 | Memory is lacking | The system could not allocate the enough memory area on the DRAM for Payload Estimation. | 1. Execute the Payload Estimation after power cycle.
2. If the alarm is still issued, you need to update the memory size of DRAM. Document the events that led to the error, and contact your FANUC technical representative.
R-30iB Plus:SRVO-189 | I/O-Link livecode error | The error may have occurred in communication of the force sensor. | See the error message about the force sensor.
R-30iB Plus:SRVO-190 | Pulsecoder ID mismatch %d | A sensor other than Serial Pulsecoder is detected. | 1. Check connection of the connector of the connecting cable. 2. Check the shielding of the above cable is connected securely to the grounding plate. 3. Replace the above cable. 4. Replace the Serial Pulsecoder. Before executing the remedy 5, perform a complete controller back up as image to save all your programs and settings. 5. Replace the main board, and restore the image backup.
R-30iB Plus:SRVO-191 | Illegal Joint Speed (G:%d A:%d) | The motion command exceeded the specification. | This is an internal motion error. Document the events that led to the error, and contact your FANUC technical representative. You need to cycle power to release this alarm.
R-30iB Plus:SRVO-192 | Fence open/SVON input | The fence circuit is open or the SVON input circuit is open. | Close the fence circuit or SVON input circuit, and then press RESET.
R-30iB Plus:SRVO-193 | SVON input | The SVON input circuit is open. | Close SVON input circuit, and then press RESET. Refer to the maintenance manual for details.
R-30iB Plus:SRVO-194 | Servo disconnect | A servo disconnect input signal is turned off. | 1. If a servo disconnect switch is connected, release the switch, and then press RESET.
2. If this alarm cannot be reset, refer to the Controller Maintenance Manual for more information.
R-30iB Plus:SRVO-195 | NTED/Servo disconnect | The Non Teacher Enabling Device is released or servo is disconnected. | Press the Non Teacher Enabling Device or connect servo, and then press RESET. Refer to the maintenance manual for details.
R-30iB Plus:SRVO-196 | Fence open/SVON input (SVON abnormal) | The fence circuit is open or the SVON input circuit is open and mis-wiring on the SVON is detected. | Power off. Correct the wiring on SVON. Close the fence circuit or SVON input circuit, and then press RESET.
R-30iB Plus:SRVO-197 | SVON input (SVON abnormal) | The SVON input circuit is open and mis-wiring on SVON is detected. | Power off. Correct the wiring on SVON. Close the SVON input circuit, and then press RESET.
R-30iB Plus:SRVO-198 | External E-stop (SVON abnormal) | The external emergency stop push button is pressed and mis-wiring on SVON is detected. | Power off. Correct the wiring on SVON. If using external emergency stop, clear the source of the fault, and press RESET. If not, the check wiring at EMGIN1, EMGIN2, and EMGINC on the EMG control PCB. Check for 100 VAC input to the EMG control PCB.
R-30iB Plus:SRVO-199 | Controlled Stop | A Controlled Stop has been done. | After this alarm, a Fence open or SVOFF input alarm is detected. See the remedy of those alarms for more information.
R-30iB Plus:SRVO-200 | Control box fan abnormal | The control box fan motor has failed. | Check and/or replace the fan. Refer to the maintenance manual for details.
R-30iB Plus:SRVO-201 | Panel E-stop or SVEMG abnormal | The EMERGENCY STOP button on the operator's panel/operation box was pressed, but the EMERGENCY STOP line was not disconnected. | 1. Release the operator panel EMERGENCY STOP button, then press RESET.
2. When the operator panel EMERGENCY STOP button is pushed again, and this alarm occurs again, refer to the Controller Maintenance Manual for more information. Note: This alarm might occur when the emergency stop button is pushed slowly. In this case, the above remedy 2 is unnecessary.
R-30iB Plus:SRVO-202 | TP E-stop or SVEMG abnormal | The EMERGENCY STOP button on the Teach Pendant was pressed, but the EMERGENCY STOP line was not disconnected. | 1. Release the teach pendant EMERGENCY STOP button, then press RESET.
2. When the teach pendant EMERGENCY STOP button is pushed again, and this alarm occurs again, refer to the Controller Maintenance Manual for more information. Note: This alarm might occur when the emergency stop button is pushed slowly. In this case, the above remedy 2 is unnecessary.
R-30iB Plus:SRVO-203 | SVON input(SVEMG abnormal) | The SVON signal line was opened while the SVEMG wiring is incorrect. | Correct any SVEMG wiring errors. Input an SVON signal, and turn the power off and then on again. Refer to the maintenance manual for details.
R-30iB Plus:SRVO-204 | External(SVEMG abnormal) E-stop | The external emergency stop push button was pressed, but the EMERGENCY STOP line was not disconnected. | Refer to the Controller Maintenance Manual for more information. Note: Need power cycle to release this alarm.(Paint) In addition to the above comments, this may be the interlock to the paint system. See applicable system drawings.
R-30iB Plus:SRVO-205 | Fence open(SVEMG abnormal) | The fence circuit was opened, but the EMERGENCY STOP line was not disconnected. | Refer to the Controller Maintenance Manual for more information. Need power cycle to release this alarm.
R-30iB Plus:SRVO-206 | Deadman switch (SVEMG abnormal) | The teach pendant deadman switch was released while the teach pendant was enabled, but the EMERGENCY STOP line was not disconnected. | Refer to the Controller Maintenance Manual for more information. Note: Need power cycle to release this alarm.
R-30iB Plus:SRVO-207 | TP switch abnormal or Door open | The EMERGENCY STOP line has been disconnected although there is no e-stop factor. | 1. Replace the teach pendant.
2. Replace the teach pendant cable.
3. Replace the operator's panel/operation box.
4. Replace the E-stop unit.
5. Replace the servo amplifier.
R-30iB Plus:SRVO-208 | Extended axis brake abnormal | The FET current for the brake of an extended axis (brake number 2 or greater) exceeded the specification. | Check the brake for zero or abnormally low impedance. Then check the brake cable. Then check 200VAC. Then check servo amplifier or emergency stop control PCB if brake ports are used. Refer to the maintenance manual for details.
R-30iB Plus:SRVO-209 | Robot-%d SVEMG abnormal | An abnormality of the emergency stop line of robot 2 or later was detected. | 1. Replace the E-Stop unit of robot 2 or later.
2. Replace the servo amplifier of robot 2 or later.
3. Document the events that led to the error, and contact your FANUC technical representative.
R-30iB Plus:SRVO-210 | EX_robot SVEMG abnormal | Mis-wiring of SVEMG signal on Extended robot is detected. | Power off. Correct the wiring on SVEMG on controller of Extended robot. Close fence circuit and then press reset.
R-30iB Plus:SRVO-211 | TP OFF in T1,T2 | The teach pendant was disabled while the mode switch was set in the T1 or T2 position and robot 1 and 2 were disconnected. Alternatively, there is a failure in the hardware. | 1. Set the teach pendant enable/disable switch to on, and press RESET.
2. Document the events that led to the error, and contact your FANUC technical representative.
R-30iB Plus:SRVO-212 | Trans over heat | The fuse on Panel PCB is blown | Replace fuse on 6 Panel PCB
R-30iB Plus:SRVO-213 | E&ndash;STOP Board FUSE2 blown | A fuse (FUSE) on the emergency stop board has blown. | Replace the fuse (FUSE2) on the emergency stop board or the emergency stop board. Refer to the Controller Maintenance Manual for more information.(Paint) Make sure the EXT24 and EXT0 are either supplied or jumped to INT signals on the ESTOP Unit.
R-30iB Plus:SRVO-214 | 6ch amplifier fuse blown(R:%d) | The fuse on the servo amplifier has blown. Number in the bracket indicates which 6ch amplifier is abnormal. | Replace the fuse on the servo amplifier. Refer to the Controller Maintenance Manual for more information.
R-30iB Plus:SRVO-215 | Brake Unit fuse blown(R:%d) | The fuse FUSE1 on the brake unit has blown. Number in the bracket indicates which 6ch amplifier the brake unit is connected. | Replace this fuse after replacing the brake cable because it might be defective. (If this fuse has blown, it may be caused by some defect of the brake cable.)(Paint) The 6-ch AMP sees that the brake fuse signal is active via the connection on CRM97. Check the process axis brake control PCB/fuse.
R-30iB Plus:SRVO-216 | OVC(total) (%d) | The current flowing through the robot cable has exceeded its limit. Number in the bracket indicates which amplifier number is abnormal. | 1. Slow the motion of the robot where possible. Check the robot operation conditions. If the robot is used with a condition exceeding the duty or load weight robot rating, reduce the load condition value to the specification range.
2. If this alarm cannot be reset, refer to the Controller Maintenance Manual for more information.
R-30iB Plus:SRVO-217 | E-STOP Board not found | The emergency stop board is not found when the controller power is turned on. | 1. Check whether fuse FUSE1 on the emergency stop board has blown. If the fuse has blown, check and correct the cause then replace the fuse. 2. Check the cable between emergency stop board and main board. Replace them if necessary. 3. Replace the E-Stop unit. Before executing the remedy 4, perform a complete controller back up as image to save all your programs and settings. 4. Replace the main board, and restore the image backup. (Paint) This alarm is posted when either the estop board or Safety I/O card is missing from the Safety buss. Check/replace the cable and Estop Board/Safety I/O board.
R-30iB Plus:SRVO-218 | Ext.E-stop/ServoDisconnect | The external emergency stop signal or the servo disconnect signal is asserted. | 1. Release the external emergency stop signal and press RESET.
2. If the servo disconnect signal is used, release it and press RESET.
R-30iB Plus:SRVO-219 | Safety I/O brd fuse%d blown %s
R-30iB Plus:SRVO-220 | SDI fuse blown | The fuse for SDI has blown. | Replace the fuse on the main board or main board itself. Refer to the Mate Controller Maintenance Manual for more information.
R-30iB Plus:SRVO-221 | Lack of DSP (G:%d A:%d) | A controlled axis card corresponding to the set number of axes ($SCR_GRP.$AXISORDER) is not mounted. | 1. Check whether the set number of axes is valid. If the number is invalid, set the correct number.
2. Replace the axis control card with a card corresponding to the set number of axes.
R-30iB Plus:SRVO-222 | Lack of Amp (Amp:%d) | The servo amplifiers were not found at the power up sequence. | 1. When any LED on the servo amplifier does not light with the power supply of the controller turned on, the power is not supplied to the servo amplifier. Confirm whether there is neither disconnecting nor loosening in each connector on the servo amplifier and the E-Stop unit.
2. Turn off the power of the controller, disconnect the Pulsecoder cable JF1,JF2 from the servo amplifier and turn on the power of the controller again. If this alarm dose not occur, the Pulsecoder cable may have ground fault.(The LED of the servo amplifier may display blinking '-' in this case.)
3. Check whether the servo amplifier for auxiliary axis for the R-30iA controller is connected to the R-30iB controller.
4. Replace the servo amplifier for auxiliary axis.
5. Replace the 6-axis servo amplifier.
6. Replace the optical fiber cable.
7. Replace the servo card or the auxiliary axis servo card.
R-30iB Plus:SRVO-223 | DSP dry run (%d,%d) | A servo DSP initialization failure occurred due to hardware failure or wrong software setting. Then, the software entered DSP dry run mode. The first number indicates the cause of the failure. The second number is extra information. | Perform an action according to the first number that is displayed in the alarm message. 1: This is a warning due to $scr.$startup_cnd=12. 2,3,4,7: Replace a servo card. 5: Invalid ATR setting. Software axis config (FSSB line number, amplifier axis number) might be wrong. 6: SRVO-180 occurs simultaneously. Controllable axis does not exist on any group. Execute aux axis setting to add axis at controlled start. 8,10: SRVO-058 (FSSB init error) occurs simultaneously. Follow the remedy of SRVO-058. 9: There is no amplifier that is connected to the servo card.
Check the hardware connection.
Check the optical fiber cable.
Check whether the servo amplifier power is supplied.
Check whether the fuse on the servo amplifier has blown.
Replace the optical fiber cable.
Replace the servo amplifier.
11: Invalid axisorder setting. Non-existing axis number is specified. Software axis config (FSSB line number) might be wrong or auxiliary axis board is necessary. 12: SRVO-059 (Servo amp init error) occurs simultaneously. Follow the remedy of SRVO-059. 13,14,15: Document the events that led to the error, and contact your FANUC technical representative.
R-30iB Plus:SRVO-224 | Slot changed (AuxBrd%d,%d>%d) | Hardware slot of the auxiliary axis board has been changed. | Please verify this change is valid. If this change is due to a simple mistake, please restore the hardware configuration to its original condition.
R-30iB Plus:SRVO-225 | Unsupported servo card (%d) | This servo card is not supported. | Replace the servo card according to the number that is displayed in the alarm message. 1: Servo card, 2: Auxiliary axis board 1, 3: Auxiliary axis board 2
R-30iB Plus:SRVO-226 | Motor current setting mismatch (G:%d A:%d) | Mismatch between the motor current setting and the amplifier current is detected. | Please change the motor current limit to a proper value.
R-30iB Plus:SRVO-227 | Amplifier fuse blown
R-30iB Plus:SRVO-228 | RI/O fuse blown
R-30iB Plus:SRVO-229 | SDI fuse blown
R-30iB Plus:SRVO-230 | Chain 1 abnormal %x,%x | 1. A failure occurred in chain 1 (+24V)/chain2(0V) of emergency stop circuit. | 1. In the above case 2, connect a correct teach pendant.
|  | 2. There is a possibility that the specification of the teach pendant is incorrect when occurring immediately after turning on of the power supply. For instance, this might occur if the teach pendant of non-RIA/CE specification is connected with the controller of the RIA/CE specification. | 2. Confirm the history of the alarm on the Alarm Log screen. If occurring with either 'Operator panel E-stop', 'Teach pendant E-stop' or 'Deadman switch released', the emergency stop button is released, and it presses again. For deadman switch, the deadman switch is gripped once and it released again. Chain abnormal state was released if occurring SRVO-236 'Chain failure is repaired'. Release e-stop button, deadman and press reset button.
3. If this alarm cannot be reset, refer to the Controller Maintenance Manual for more information. After these measures, the release operation of chain abnormal state is necessary.
1. Press the emergency stop button on the teach pendant or operator panel once and release it.
2. Press F4 'RES_1CH' on the Alarm Active screen.
3. Press RESET.
(Paint) This alarm occurs when only one of the two contacts on the safety circuit close. Verify that the EA, EG, and EE signal inputs are all closed at the Estop Board.
R-30iB Plus:SRVO-231 | Chain 2 abnormal %x,%x | 1. A failure occurred in chain 1 (+24V)/chain2(0V) of emergency stop circuit. | See the description for the SRVO-230 Chain 1 abnormal.(Paint) This alarm occurs when only one of the two contacts on the safety circuit close. Verify that the EA, EG, and EE signal inputs are all closed at the Estop Board.
2. There is a possibility that the specification of the teach pendant is incorrect when occurring immediately after turning on of the power supply. For instance, this might occur if the teach pendant of non-RIA/CE specification is connected with the controller of the RIA/CE specification.
R-30iB Plus:SRVO-232 | NTED input | The NTED (non-teacher enabling device) was detected. | 1. Press the NTED (non-teacher enabling device), and then press the reset key.
2. If this alarm cannot be reset, refer to the Controller Maintenance Manual for more information.
R-30iB Plus:SRVO-233 | TP OFF in T1,T2/Door open | The mode switch is set in the T1 or T2 position, and the teach pendant is disabled. Alternatively, the controller door is open. There is also a failure in the hardware. | 1. After setting the teach pendant enable/disable switch to on, close the controller door, and press the reset key.
2. If this alarm cannot be reset, refer to the Controller Maintenance Manual for more information.
(Paint) If you should be in Auto mode, look at the Mode selector inputs. If you should be in Teach mode, verify the pendant is enabled then replace the teach pendant.
R-30iB Plus:SRVO-234 | Deadman switch released | The deadman switch on the teach pendant was released. | None.
R-30iB Plus:SRVO-235 | Short term Chain abnormal | A temporary chain failure was detected. | 1. Press the e-stop button on the teach pendant or the operator panel again. If occurring SRVO-236 'Chain failure is repaired'. Release e-stop button and Press RESET.
2. If this alarm cannot be reset, refer to the Controller Maintenance Manual for more information. After these measures, the release operation of chain abnormal state is necessary.
1. The emergency stop button on the teach pendant or operator panel is pressed once, and released.
2. F4 'RES_1CH' is pressed on the Alarm Active screen.
3. The reset button is pressed.
R-30iB Plus:SRVO-236 | Chain failure is repaired | A chain failure was removed. | When the system checked for the chain failure again, the chain failure had been removed. Press RESET.
R-30iB Plus:SRVO-237 | Cannot reset chain failure | An attempt to reset the chain failure failed. | Refer to the remedy of SRVO-230.
R-30iB Plus:SRVO-238 | Chain 1 (SVON) abnormal | A single chain 1 (+24V) failure occurred when the SVON (Servo ON/OFF switch) input was asserted. | Repair the circuit of chain 1 (+24V) on the SVON hardware. Set CHAIN FAILURE detection to TRUE on the SYSTEM/CONFIG screen. Press RESET on the teach pendant.
R-30iB Plus:SRVO-239 | Chain 2 (SVON) abnormal | A single chain 2 (0V) failure occurred when a SVON (Servo ON/OFF switch) input was asserted. | Repair the circuit of the chain 2 (0V) on SVON the hardware. Set CHAIN FAILURE detection to TRUE on the SYSTEM/CONFIG screen. Press RESET on the teach pendant.
R-30iB Plus:SRVO-240 | Chain 1 (FENCE) abnormal | Although the fence circuit was disconnected, the emergency stop line was not disconnected. The emergency stop circuit is faulty. | A problem exists with either the panel board, the e-stop unit or other related parts. Refer to the Controller Maintenance Manual for more information. After these measures, the release operation of chain abnormal state is necessary.
1. Press the emergency stop button on the teach pendant or operator panel once and then release it.
2. Press F4 'RES_1CH' on the Alarm Active screen.
3. Press the RESET button.
R-30iB Plus:SRVO-241 | Chain 2 (FENCE) abnormal | Although the fence circuit was disconnected, the emergency stop line was not disconnected. The emergency stop circuit is faulty. | A problem exists with either the panel board, the e-stop unit or other related parts are thought. Refer to the Controller Maintenance Manual for more information. After these measures, the release operation of chain abnormal state is necessary.
1. Press the emergency stop button on the teach pendant or operator panel once and release it.
2. Press F4 'RES_1CH' on the Alarm Active screen.
3. Press the RESET button.
R-30iB Plus:SRVO-242 | Chain 1 (EXEMG) abnormal | Although the external emergency stop circuit was disconnected, the emergency stop line was not disconnected. The emergency stop circuit is faulty. | The panel board, the e-stop unit or other related parts might be faulty. Refer to the Controller Maintenance Manual for more information. After measures, the release operation of chain abnormal state is necessary. 1) The emergency stop button on the teach pendant or operator panel is pressed once, and released. 2) F4 'RES_1CH' is pressed on the Alarm Active screen. 3) The reset button is pressed.
R-30iB Plus:SRVO-243 | Chain 2 (EXEMG) abnormal | Although the external emergency stop circuit was disconnected, the emergency stop line was not disconnected. The emergency stop circuit is faulty. | The panel board, the e-stop unit or other related parts might be faulty. Refer to the Controller Maintenance Manual for more information. After these measures, the release operation of chain abnormal state is necessary.
1. The emergency stop button on the teach pendant or operator panel is pressed once, and released.
2. F4 'RES_1CH' is pressed on the Alarm Active screen.
3. The reset button is pressed.
R-30iB Plus:SRVO-244 | Chain 1 abnormal(Rbt:%d) | An abnormal chain occurred with the robot displayed in (). | Refer to the Cause and Remedy of SRVO-230.
R-30iB Plus:SRVO-245 | Chain 2 abnormal(Rbt:%d) | An abnormal chain occurred with the robot displayed in (). | Refer to the Cause and Remedy of SRVO-230.
R-30iB Plus:SRVO-246 | Chain 1 abnormal(EX_robot) | An abnormal chain occurred with the robot displayed in (). | Refer to the Cause and Remedy of SRVO-230.
R-30iB Plus:SRVO-247 | Chain 2 abnormal(EX_robot) | An abnormal chain occurred with the robot displayed in (). | Refer to the Cause and Remedy of SRVO-230.
R-30iB Plus:SRVO-248 | Deadman switch status abnormal | The status of two DIs of DEADMAN switch do not match. | 1. Release both deadman switches at once. If SRVO-236 Chain failure is repaired occurred, there is no hardware problem. This alarm could occur when deadman switch is pressed halfway.
2. When SRVO-236 does not occur, please replace hardware in following order. - Teach pendant - Cable between teach pendant and the emergency stop board - the emergency stop board - Cable between the emergency stop board and main board.
3. After measures, the release operation of chain abnormal state is necessary.
The emergency stop button on the teach pendant or operator panel is pressed once, and released.
F4 'RES_1CH' is pressed on the Alarm Active screen.
The reset button is pressed.
R-30iB Plus:SRVO-250 | SVEMG/MAINON1 abnormal | Status of MAINON1 signal is still OFF even if SVEMG is ON It is abnormal of E.STOP circuit | Repair the circuit of E.Stop hardware Power off/on again
R-30iB Plus:SRVO-251 | DB relay abnormal(G:%d A:%d) | An abnormality was detected in the internal relay (DB relay) of the servo amplifier. | Replace the servo amplifier.
R-30iB Plus:SRVO-252 | Current detect abnl(G:%d A:%d) | An abnormality was detected in the current detection circuit inside the servo amplifier. | Replace the servo amplifier.
R-30iB Plus:SRVO-253 | Amp internal over heat(G:%d A:%d) | An overheat was detected inside the servo amplifier. | Check that the cooling fan is working properly, or replace the servo amplifier.
R-30iB Plus:SRVO-254 | E-STOP circuit abnormal (KA5) | Welding occurs at a relay in E-STOP circuit. | Replace an E-STOP unit.
R-30iB Plus:SRVO-255 | E-STOP circuit abnormal (KM2) | Welding occurs at relay in E-STOP circuit. | Replace an E-STOP unit
R-30iB Plus:SRVO-256 | MCC control circuit abnormal (AMP) | MCC control output is abnormal in the 6ch. amplifier. | Replace the 6ch. amplifier.
R-30iB Plus:SRVO-260 | Chain 1 (NTED) abnormal | Although the NTED circuit was disconnected, the emergency stop line was not disconnected. The emergency stop circuit is faulty. | Refer to the remedy of SRVO-240.
R-30iB Plus:SRVO-261 | Chain 2 (NTED) abnormal | Although the NTED circuit was disconnected, the emergency stop line was not disconnected. The emergency stop circuit is faulty. | Refer to the remedy of SRVO-240.
R-30iB Plus:SRVO-262 | Chain 1 (SVDISC) abnormal | Although the SVDISC circuit was disconnected, the emergency stop line was not disconnected. The emergency stop circuit is faulty. | Refer to the remedy of SRVO-240.
R-30iB Plus:SRVO-263 | Chain 2 (SVDISC) abnormal | Although the SVDISC circuit was disconnected, the emergency stop line was not disconnected. The emergency stop circuit is faulty. | Refer to the remedy of SRVO-240.
R-30iB Plus:SRVO-264 | E.STOP circuit abnormal 1 | The emergency stop unit is abnormal. | There is a possibility of the connector loosening or the circuit faults in the emergency stop unit. Refer to the Controller Maintenance Manual for more information. Note: You need to cycle power to release this alarm.
R-30iB Plus:SRVO-265 | E.STOP circuit abnormal 2 | The emergency stop unit is abnormal. | The emergency stop unit circuitry is faulty. Refer to the Controller Maintenance Manual for more information.
R-30iB Plus:SRVO-266 | FENCE1 status abnormal | The fence circuit is abnormal. | There is miswiring of the FENCE signal. Refer to the Controller Maintenance Manual for more information. After these measures, the release operation of chain abnormal state is necessary.
1. The emergency stop button on the teach pendant or operator panel is pressed once, and released.
2. F4 'RES_1CH' is pressed on the Alarm Active screen.
3. The reset button is pressed.
R-30iB Plus:SRVO-267 | FENCE2 status abnormal | The fence circuit is abnormal. | Refer to the Cause and Remedy of SRVO-266.
R-30iB Plus:SRVO-268 | SVOFF1 status abnormal | The SVOFF circuit is abnormal. | There is miswiring of the SVOFF signal. Refer to the Controller Maintenance Manual for more information. After these measures, the release operation of chain abnormal state is necessary.
1. The emergency stop button on the teach pendant or operator panel is pressed once, and released.
2. F4 'RES_1CH' is pressed on the Alarm Active screen.
3. The reset button is pressed.
(Paint) The optional manual brake release function uses this input before releasing the brakes. The multi-arm robot isolate function uses this input to isolate a robot. See circuitry in the robot-specific Maintenance Addendums for cables, brake board, and isolate board replacement.
R-30iB Plus:SRVO-269 | SVOFF2 status abnormal | The SVOFF circuit is abnormal. | Refer to the Cause and Remedy of SRVO-268.(Paint) The optional manual brake release function uses this input before releasing the brakes. The multi-arm robot isolate function uses this input to isolate a robot. See circuitry in the Robot-Specific Maintenance Addendum for cables, brake board, and isolate board replacement.
R-30iB Plus:SRVO-270 | EXEMG1 status abnormal | The EXEMG circuit is abnormal. | The EXEMG signal is miswired. Refer to the Controller Maintenance Manual for more information. After these measures, the release operation of chain abnormal state is necessary.
1. The emergency stop button on the teach pendant or operator panel is pressed once, and released.
2. F4 'RES_1CH' is pressed on the Alarm Active screen.
3. The reset button is pressed.
(Paint) This alarm occurs when only one of the two contacts on the external emergency stop safety circuit close. Verify that the EE signal inputs are all closed at the Estop Board.
R-30iB Plus:SRVO-271 | EXEMG2 status abnormal | The EXEMG circuit is abnormal. | Refer to the Cause and Remedy of SRVO-270.(Paint) This alarm occurs when only one of the two contacts on the external emergency stop safety circuit close. Verify that the EE signal inputs are all closed at the Estop Board.
R-30iB Plus:SRVO-272 | SVDISC1 status abnormal | The SVDISC circuit is abnormal. | The SVDISC signal is miswired. Refer to the Controller Maintenance Manual for more information. After these measures, the release operation of chain abnormal state is necessary.
1. The emergency stop button on the teach pendant or operator panel is pressed once, and released.
2. F4 'RES_1CH' is pressed on the Alarm Active screen.
3. The reset button is pressed.
R-30iB Plus:SRVO-273 | SVDISC2 status abnormal | The SVDISC circuit is abnormal. | The SVDISC signal is miswired. Refer to the Controller Maintenance Manual for more information. After these measures, the release operation of chain abnormal state is necessary.
1. The emergency stop button on the teach pendant or operator panel is pressed once, and released.
2. F4 'RES_1CH' is pressed on the Alarm Active screen.
3. The reset button is pressed.
R-30iB Plus:SRVO-274 | NTED1 status abnormal | The NTED circuit is abnormal. | The NTED signal is miswired. Refer to the Controller Maintenance Manual for more information. After these measures, the release operation of chain abnormal state is necessary.
1. The emergency stop button on the teach pendant or operator panel is pressed once, and released.
2. F4 'RES_1CH' is pressed on the Alarm Active screen.
3. The reset button is pressed.
R-30iB Plus:SRVO-275 | NTED2 status abnormal | The NTED circuit is abnormal. | Refer to the Cause and Remedy of SRVO-274.
R-30iB Plus:SRVO-276 | Disable on T2 mode | The robot cannot operate in T2 mode. | Set the mode switch to the T1 or AUTO position.
R-30iB Plus:SRVO-277 | Panel E-stop(SVEMG abnormal) | The emergency stop line was not disconnected although the emergency stop button on the operator's panel was pressed. | 1. Release the operator panel EMERGENCY STOP button, then cycle controller power again.
2. When the operator panel EMERGENCY STOP button is pushed again, and this alarm occurs again, refer to the Controller Maintenance Manual for more information.
1. Need power cycle to release this alarm.
2. This alarm might occur when the emergency stop button is pushed too slowly. In this case, the above remedy 2 is unnecessary.
(Paint) This alarm occurs when only one of the two contacts from the ACP mounted estop pushbutton circuit close. Also check the pendant estop button because they are in series.
R-30iB Plus:SRVO-278 | TP E-stop(SVEMG abnormal) | The EMERGENCY STOP button on the Teach Pendant was pressed, but the EMERGENCY STOP line was not disconnected. | 1. Release the TP EMERGENCY STOP button, then the controller power cycle again.
2. When the TP EMERGENCY STOP button is pushed again, and this alarm occurs again, refer to the Controller Maintenance Manual for more information.
1. Need power cycle to release this alarm.
2. This alarm might occur when the emergency stop button is pushed too slowly. In this case, the above remedy 2 is unnecessary.
(Paint) This alarm occurs when only one of the two contacts from the teach pendant estop pushbutton circuit close. Also check the ACP estop button because they are in series.
R-30iB Plus:SRVO-279 | Circuit abnormal 3 (%d) | The Emergency stop circuit is abnormal. | 1. Replace the Emergency Stop Unit.
2. Replace the Servo Amplifier.
Note: Cycle controller power to release this alarm.
R-30iB Plus:SRVO-280 | SVOFF input | The SVOFF (servo off signal) was input.The paint controller is placed in this alarm state when using the manual brake release function. When the BRAKE ENABLE switch is placed in the ON position, this alarm is generated. If your controller is a paint controller with manual brake release functionality, make sure that the BRAKE ENABLE switch is in the OFF position before trying to reset this alarm. | 1. Find out what caused the SVOFF to be input, and remove the cause. Press the RESET button.
2. If this alarm cannot be reset, refer to the Controller Maintenance Manual for more information.
(Paint) The optional manual brake release function uses this input before releasing the brakes. The multi-arm robot isolate function uses this input to isolate a robot. See circuitry in the Robot-Specific Maintenance Addendums for cables, brake board, and isolate board replacement.
R-30iB Plus:SRVO-281 | SVOFF input(SVEMG abnormal) | When the SVOFF signal was asserted, an SVEMG error was detected. The emergency stop circuit is faulty. | If the RDY LED (green) is lit:
1. Check the switch and cable connected to 9 (EGS1) - 10 (EGS11) and 11 (EGS2) - 12 (EGS21) on operator panel terminal TBOP4.
2. Replace the panel board.
3. Replace the EStop unit.
4. Replace the servo amplifier.
5. Replace the connection cable between the EStop unit and the panel board.
If the RDY LED (green) is not lit:
1. Replace the cable connecting between the main board (JRS11) and the panel board (JRS11).
2. Replace the panel board. Note: Before executing the next step, perform a complete controller back-up to save all of your programs and settings. Failure to perform this task could result in damage to the equipment or lost data.
3. Replace the main board.(Paint) The optional manual brake release function uses this input before releasing the brakes. The multi-arm robot isolate function uses this input to isolate a robot. See circuitry in the robot specific maintenance addendums for cables, brake board, and isolate board replacement.
Note: If the SYST-067 Panel HSSB disconnect alarm occurs simultaneously or the RDY LED is turned off, the following alarms are also generated:
SRVO-001 Operator panel E-Stop
SRVO-004 Fence open
SRVO-007 External emergency stop
SRVO-204 External (SVEMG abnormal) E-Stop
SRVO-280 SVOFF input
Check the alarm history display on the teach pendant.
R-30iB Plus:SRVO-282 | Chain 1 (SVOFF) abnormal | Although the SVOFF (servo off signal) circuit was disconnected, the emergency stop line was not disconnected. The emergency stop circuit is faulty. | Refer to the remedy of SRVO-240.
R-30iB Plus:SRVO-283 | Chain 2 (SVOFF) abnormal | Although the SVOFF (servo off signal) circuit was disconnected, the emergency stop line was not disconnected. The emergency stop circuit is faulty. | Refer to the remedy of SRVO-240.
R-30iB Plus:SRVO-286 | E.STOP circuit abnl 1(G:%d) | The emergency stop unit is abnormal. | Refer to the remedy of SRVO-264. Note: Cycle controller power to release this alarm.
R-30iB Plus:SRVO-287 | E.STOP circuit abnl 2(G:%d) | The emergency stop unit is abnormal. | Refer to the remedy of SRVO-265.
R-30iB Plus:SRVO-289 | Smooth Stop | A Smooth Stop has been done. | After this alarm, such as operator panel E-stop alarm is detected. See the remedy of those alarms for more information.
R-30iB Plus:SRVO-290 | DClink HC alarm(G:%d A:%d) | The DC link current of the servo amplifier is abnormally high. | Refer to the remedy of SRVO-045.
R-30iB Plus:SRVO-291 | IPM over heat (G:%d A:%d) | It was detected that the IPM element in the amplifier had overheated. | 1. Check whether the amplifier fan rotates normally.
2. Decrease the duty cycle of operation.
3. If this symptom occurs frequently, replace the amplifier.
Refer to the Controller Maintenance Manual for more information.
R-30iB Plus:SRVO-292 | EXT.FAN alarm (G:%d A:%d) | The external fan for the servo amplifier module (SVM, alpha iSV) is faulty. | Replace the cooling fan.
R-30iB Plus:SRVO-293 | HCAL(PS) alarm(G:%d A:%d) | The three-phase input power supply is abnormal or the Power Supply (αiPS) module is faulty. | 1. Check the three-phase input power supply.
2. Replace the Power Supply (αiPS).
R-30iB Plus:SRVO-294 | EXT.FAN(PS) alarm(G:%d A:%d) | The external fan for the Power Supply (αiPS) is faulty. | Replace the external fan.
R-30iB Plus:SRVO-295 | AMP com error(G:%d A:%d) | A communication error occurred between the Power Supply (αiPS) and the servo amplifier . | 1. Replace the 6–axis amplifier.
2. Replace the cable for communication the Power Supply (αiPS) and servo amplifier.
3. Replace the Power Supply (αiPS).
4. Replace the servo amplifier (αiSV).
R-30iB Plus:SRVO-296 | Excess regeneration(PS) (G:%d A:%d) | 1. The cooling fan for the regenerative resistance of the Power Supply (αiPS) stops. | 1. Check the fan for the regenerative resistor is working. If it stops, replace the fan.
|  | 2. The use condition is too hard for the regenerative resistance of the Power Supply (αiPS). | 2. Lower the teaching speed in the program.
3. Replace the Power Supply (αiPS).
R-30iB Plus:SRVO-297 | Improper input power(PS)(G:%d A:%d) | Three-phase input power supply voltage is low. | 1. Check the voltage of the three-phase input power.
2. Replace the Power Supply (αiPS).
3. Replace the 6–axis amplifier.
4. Replace the E-stop unit.
Refer to the Controller Maintenance Manual for more information.(Paint) Troubleshoot other faults first if any are posted. Possible causes include: low supply voltage, missing supply phase, incorrect transformer tap setting, bad transformer, bad estop unit.
R-30iB Plus:SRVO-298 | SRVO velocity alm(G:%d A:%d) | The speed calculated in the servo software is abnormal. | Document the events that led to the error, and contact your FANUC technical representative. To reset the alarm condition requires turning the controller power off and on again.Need power cycle to release this alarm.
R-30iB Plus:SRVO-299 | Detect power failure %s | Power failure was detected. | The power has been automatically recovered. Press RESET to remove the alarm condition.
R-30iB Plus:SRVO-300 | Hand broken/HBK disabled | When the HBK setting is disabled, a hand-broken signal was detected. | To remove the alarm condition, press RESET. Check whether the hand-broken signal circuit is connected to the robot. If the circuit is connected to the robot, enable the hand-broken setting.
R-30iB Plus:SRVO-301 | Hand broken/HBK dsbl(G:%d) | When the HBK setting is disabled, a hand-broken signal was detected. | Refer to the Cause and Remedy of SRVO-300.
R-30iB Plus:SRVO-302 | Set Hand broken to ENABLE | When the HBK setting is disabled, a hand-broken signal was detected. | To remove the alarm condition, press RESET. Check whether the hand-broken signal circuit is connected to the robot. If the circuit is connected to the robot, enable the hand-broken setting.
R-30iB Plus:SRVO-303 | Set HBK to ENABLE(G:%d) | When the HBK setting is disabled, a hand-broken signal was detected. | Refer to the Cause and Remedy of SRVO-302.
R-30iB Plus:SRVO-304 | C-flex: manual brake enabled | The brake release signal of the C-flex robot was input. | Release the brake release signal.
R-30iB Plus:SRVO-305 | Unit Change(G%d,%s) | The robot model was changed. | Turn off and on the controller power supply.
R-30iB Plus:SRVO-306 | CPU ready Timeout (Rbt:%d) | Displayed robot arm did not start up within a fixed time. | Please confirm the robot arm is displayed with warning message.
R-30iB Plus:SRVO-307 | HBK close/HBK enabled (G:%d) | The HBK setting has been enabled because HBK signal is closed. | HBK signal has been closed when HBK setting is disabled. Therefore HBK setting has been enabled.
R-30iB Plus:SRVO-310 | ABC Unexpected Motion(G:%d) | A current robot position that software calculates is abnormal. | 1. Mastering data could be incorrect. Confirm whether incorrect backup data is restored or mastering has been executed at the wrong position. In that case, execute mastering.
2. Document the events that led to the error, and contact your FANUC technical representative.
R-30iB Plus:SRVO-315 | MPDT failed(G:%d A:%d) | Magnetic Phase Detection (MPDT) for 3rd party motor failed. Probable causes are: | 1. Check whether the motor power cable is connected correctly.
|  | 1. The motor power cable is disconnected. | 2. MPDT cannot be applied for gravity axis. If possible, change the posture.
|  | 2. The axis falls down by the gravity during performing of MPDT. | 3. Remove the reason of other alarms which occurred at same time.
|  | 3. Other alarm occurs during performing of MPDT. | 4. Check whether the axis which requires to perform MPDT does not contact with any object.
|  | 4. The motor cannot move due to large load or friction. | 5. Confirm that brake is not engaged.
R-30iB Plus:SRVO-316 | MPDT time is up(G:%d A:%d) | Magnetic Phase Detection (MPDT) process time is up. Probable cause: | 1. MPDT cannot be applied for gravity axis. If possible, change the posture.
|  | 1. The axis fell down because of gravity during performing of MPDT. | 2. Remove the reason of other alarm which occurred at the same time.
2. Other alarms occurred during performing of MPDT.
R-30iB Plus:SRVO-317 | MPDT cannot start(Machine Lock) | Magnetic Phase Detection (MPDT) process cannot start because machine lock is enabled for that group. | Disable machine lock for that group.
R-30iB Plus:SRVO-318 | MPDT cannot start(SRDY Off) | Magnetic Phase Detection (MPDT) process cannot start because servo ready (SRDY) is off. | Remove the reason of servo ready (SRDY) off.
R-30iB Plus:SRVO-320 | E.STOP | Emergency stop was detected, but the reason is unknown. The most likely cause is momentary input of the emergency stop signal or hardware failure. | 1. Confirm whether the emergency stop factor (teach pendant emergency stop, deadman switch release, operator panel emergency stop, external emergency stop signal, fence signal) is input. If it is input, release those factors, and press the reset button. 2. Document the events that led to the error, and contact your FANUC technical representative.
R-30iB Plus:SRVO-321 | TP SW/Deadman abnormal | Enable/Disable switch or deadman switch on teach pendant are abnormal | Fix Enable/Disable switch or deadman switch
R-30iB Plus:SRVO-322 | SVOFF input / E.STOP | The SVOFF (Servo off signal) is input. | 1. Release the SVOFF signal and press RESET.
2. Document the events that led to the error, and contact your FANUC technical representative.
R-30iB Plus:SRVO-323 | Torque limit (G%d A%d L%d) | Torque limit reached. The third number indicates the line number of the TP program. | Modify TP program to be less aggressive.
R-30iB Plus:SRVO-324 | Disturbance excess(G%d A%d L%d) | Disturbance estimated in the software exceeds the threshold value. There is possibility that SRVO-050 occurs when the robot runs leaving this warning. | 1. Check whether the payload (mass, center of gravity, and inertia) are set correctly.
2. Check whether the applied load exceed the rating. If so, reduce the applied load.
3. If this alarm occurs when the robot is used after long time interval or when the temperature is very low, run the robot with low speed for a while before running with normal speed.
R-30iB Plus:SRVO-325 | Alarm %d | Varies by alarm number:Alarm 101: fail to send command to MPCAlarm 102: fail to send command to DSP (buffer full)Alarm 103: fail to send command to FLTRAlarm 105: illegal axis numberAlarm 106: CPMCWT was OFF when first commandAlarm 107: NOCPMC is detectedAlarm 108: ANACC is detectedAlarm 109: limit error is detected | Please turn on servo again.
R-30iB Plus:SRVO-326 | Abnormal Mcmd (G:%d A:%d) | The different between motion command and machine pulse exceeded specified threshold. | Internal motion error. Document the events that led to the error, and contact your FANUC technical representative.
R-30iB Plus:SRVO-327 | Cart error excess (G:%d,%s) | The servo positional error on the cartesian coordinates exceeds a specified value ($PARAM2_GRP.$CARTERRLIM). The first argument that is shown in the alarm message indicates the group number. The second argument indicates which cartesian direction (X/Y/Z/Euclidean distance) the servo positional error exceeds the threshold. | Perform the same action as that described for SRVO-023.
R-30iB Plus:SRVO-328 | Retry count err(G:%d A:%d Enc:%d) | The retry count of the Pulsecoder exceeded a limit value of $PLS_ER_LIM when $PLS_ER_CHK=1. | It is likely that the Pulsecoder has malfunctioned due to noise or the Pulsecoder is abnormal. 1. Check if there exists a noise source near the Pulsecoder. 2. Replace the Pulsecoder. 3. Replace the Pulsecoder cable. 4. Replace the Line tracking I/F board. 5. If the error is not cleared with the above remedies, refer to the Cause and Remedy of SRVO-090(DTERR).
R-30iB Plus:SRVO-329 | FB comp cnt err(G:%d A:%d Enc:%d) | The position feedback compensation count of the Pulsecoder exceeded a limit value of $PLS_CMP_LIM when $PLS_ER_CHK=1. | It is likely that the Pulsecoder has malfunctioned due to noise or the Pulsecoder is abnormal. 1. Check if there exists a noise source near the Pulsecoder. 2. Replace the Pulsecoder. 3. Replace the Pulsecoder cable. 4. Replace the Line tracking I/F board. 5. If the error is not cleared with the above remedies, refer to the Cause and Remedy of SRVO-090(DTERR).
R-30iB Plus:SRVO-330 | Retry count err(G:%d A:%d) | The retry count of the Pulsecoder exceeded a limit value of $PLS_ER_LIM when $PLS_ER_CHK=1. | It is likely that the Pulsecoder has malfunctioned due to noise or the Pulsecoder is abnormal.
1. Check if there exists a noise source near the Pulsecoder.
2. Replace the Pulsecoder.
3. Replace the Pulsecoder cable.
4. Replace the servo amplifier.
5. If the error is not cleared with the above remedies, refer to the Cause and Remedy of SRVO-068(DTERR).
R-30iB Plus:SRVO-331 | FB comp cnt err(G:%d A:%d) | The position feedback compensation count of the Pulsecoder exceeded a limit value of $PLS_CMP_LIM when $PLS_ER_CHK=1. | It is likely that the Pulsecoder has malfunctioned due to noise or the Pulsecoder is abnormal.
1. Check if there exists a noise source near the Pulsecoder.
2. Replace the Pulsecoder.
3. Replace the Pulsecoder cable.
4. Replace the servo amplifier.
5. If the error is not cleared with the above remedies, refer to the Cause and Remedy of SRVO-068(DTERR).
R-30iB Plus:SRVO-332 | Power off to reset CMAL | Power off is required to reset the CMAL alarm. | Turn off/on the controller, and then, perform the mastering.
R-30iB Plus:SRVO-333 | Power off to reset | Power off is required. | Turn off/on the controller.
R-30iB Plus:SRVO-334 | I/O-Link internal error | I/O-Link software internal error. | Document the events that led to the error, and contact your FANUC technical representative. Note: You need to cycle power to release this alarm.
R-30iB Plus:SRVO-335 | DCS OFFCHK alarm %x,%x | A failure was detected in the safety signal input circuit. | Replace the emergency stop board. In case of B-cabinet, replace the optional safety I/O board.
R-30iB Plus:SRVO-336 | DCS RAMCHK alarm %x,%x | A DRAM failure is detected. | Check the other alarms for more information. Replace the CPU card. Replace the main board.
R-30iB Plus:SRVO-337 | DCS PRMCHK alarm %x,%x | When an image restore is done and "No" is selected for initialize DCS parameter, if the previous DCS parameters are different from what is in the image file, this alarm occurs. | 1. Do an APPLY of the DCS parameters if an image restore was done.
2. If power down occurred while DCS parameters were being changed, set the DCS parameters again.
3. Load backup files.
4. Replace main board, CPU card, FROM/SRAM module.
R-30iB Plus:SRVO-338 | DCS FLOW alarm %x,%x | A DCS process error is detected. | Check the other alarms for more information.
R-30iB Plus:SRVO-339 | DCS MISC alarm %x,%x | DCS process error is detected. | Check the other alarms for more information.
R-30iB Plus:SRVO-340 | DCS T1 TCP speed(G%d) %x,%x | The TCP speed exceeds 250mm/sec in T1 mode. | Make the override lower.
R-30iB Plus:SRVO-341 | DCS T1 flange speed(G%d) %x,%x | The flange speed exceeds 250mm/sec in T1 mode. | Make the override lower.
R-30iB Plus:SRVO-342 | DCS Cartesian position(G%d) %x,%x | An error occurred in the DCS Cartesian position check. | Check the program or operation.
R-30iB Plus:SRVO-343 | DCS Cartesian speed(G%d) %x,%x | An error occurred in the DCS Cartesian speed check. | Check the program or operation.
R-30iB Plus:SRVO-344 | DCS GRP alarm(G%d) %x,%x | A software internal error has occurred. | Check the other alarms for more information.
R-30iB Plus:SRVO-345 | DCS Joint position(G%d,A%d) %x,%x | A error occurred in the DCS Joint position check. | Check the program or operation.
R-30iB Plus:SRVO-346 | DCS Joint speed(G%d,A%d) %x,%x | An error occurred in DCS Joint speed check. | Check the program or operation.
R-30iB Plus:SRVO-347 | DCS AXS alarm(G%d,A%d) %x,%x | A software internal error has occurred. | Check the other alarms for more information.
R-30iB Plus:SRVO-348 | DCS MCC OFF alarm %x,%x | A command was issued to turn off the magnetic contactor, but the magnetic contactor was not turned off. | 1. Replace the E-stop unit.
2. If a signal is connected to the E-Stop unit CRMA74, check whether there is a problem in the connection destination.
(Paint) This alarm occurs when only one of the auxiliary contacts on a contactor on the E-Stop board does not toggle properly. The issue may be with a contactor in the E-Stop unit in the main or remote A-cabinet. Replace the E-Stop unit.
R-30iB Plus:SRVO-349 | DCS MCC ON alarm %x,%x | A command was issued to turn on the magnetic contactor, but the magnetic contactor was not turned on. | 1. Replace the E-stop unit.
2. Replace the servo amplifier.
(Paint) This alarm occurs when only one of the auxiliary contacts on a contactor on the E-Stop board does not toggle properly. The issue may be with a contactor in the E-Stop unit in the main or remote A-cabinet. Replace the E-Stop unit.
R-30iB Plus:SRVO-350 | DCS CPU alarm %x,%x | An error occurred in the RAM self test. | Replace the CPU card or main board.
R-30iB Plus:SRVO-351 | DCS CRC alarm %x,%x | An error occurred in the safety software CRC test. | Load the system software or replace the FROM/SRAM module.
R-30iB Plus:SRVO-352 | DCS COUNT1 alarm %x,%x | The safety software does not run with the proper timing. | Check the other alarms for more information.
R-30iB Plus:SRVO-353 | DCS COUNT2 alarm %x,%x | The safety software does not run with the proper timing. | Check the other alarms for more information.
R-30iB Plus:SRVO-354 | DCS DICHK alarm %x,%x | The safety software does not run with the proper timing. | Check the other alarms for more information.
R-30iB Plus:SRVO-355 | DCS ITP_TIME alarm %x,%x | The safety software does not run with the proper timing. | Check the other alarms for more information.
R-30iB Plus:SRVO-356 | DCS ITP_SCAN alarm %x,%x | The safety software does not run with the proper timing. | Check the other alarms for more information.
R-30iB Plus:SRVO-357 | DCS ENABLED alarm %x,%x | 1. Cartesian Position Check, Cartesian Speed Check or T1 Mode Speed Check is enabled for a motion group that does not exist. | Disable Joint Position Check, Joint Speed Check, Cartesian Position Check, Cartesian Speed Check or T1 Mode Speed Check.
2. Joint Position Check or Joint Speed Check is enabled for an axis that does not exist.
3. Joint Position Check or Joint Speed Check is enabled for an axis that is excluded.
4. Cartesian Position Check, Cartesian Speed Check or T1 Mode Speed Check is enabled for a motion group that has an excluded axis that is not an auxiliary extended axis.
R-30iB Plus:SRVO-358 | DCS INVPRM alarm %x,%x | Invalid data is set in the DCS parameters. | Check DCS setting. Load backup files that were saved when the parameters were correct.
R-30iB Plus:SRVO-359 | DCS SYSTEM alarm %x,%x | 1. When config Signature Date/Time is ACTUAL in DCS CIP Safety menu, System clock setting is invalid. (Valid year is 2004-2150.) | 1. Config Signature Date/Time to FIXED, or set correct date/time to system clock.
|  | 2. Invalid data is set in the DCS parameters. | 2. Check DCS setting. Load backup files that were saved when the parameters were correct.
R-30iB Plus:SRVO-360 | DCS CC_TCP alarm(G%d) %x,%x | Results of 2 CPU are different. | Check the other alarms for more information.
R-30iB Plus:SRVO-361 | DCS CC_FP alarm(G%d) %x,%x | Results of 2 CPU are different. | Check the other alarms for more information.
R-30iB Plus:SRVO-362 | DCS CC_TCPS alarm(G%d) %x,%x | Results of 2 CPU are different. | Check the other alarms for more information.
R-30iB Plus:SRVO-363 | DCS CC_FPS alarm(G%d) %x,%x | Results of 2 CPU are different. | Check the other alarms for more information.
R-30iB Plus:SRVO-364 | DCS PRMCRC alarm(G%d) %x,%x | This robot model is not supported. | Delete "DCS Position/Speed Check function" option. This alarm can be cleared by setting $DCS_CFG.$SYS_PARAM to 1, but in this case, Position/Speed Check function can not be used.
R-30iB Plus:SRVO-365 | DCS FB_CMP alarm(G%d,A%d) %x,%x | Difference between position command and position feedback exceeds position tolerance. The same cause as "SRVO-023 Stop error excess" or "SRVO-024 Move error excess" is expected. | Please refer the Remedy of SRVO-023. Check the setting data displayed in the DCS robot setup menu.
R-30iB Plus:SRVO-366 | DCS FB_INFO alarm(G%d,A%d) %x,%x | Invalid data is set in DCS parameter for axis number | Check the setting data displayed in the DCS robot setup menu.
R-30iB Plus:SRVO-367 | DCS CC_JPOS alarm(G%d,A%d) %x,%x | Results of 2 CPU are different. | Check the other alarms for more information.
R-30iB Plus:SRVO-368 | DCS CC_JSPD alarm(G%d,A%d) %x,%x | Results of 2 CPU are different. | Check the other alarms for more information.
R-30iB Plus:SRVO-370 | SVON1 status abnormal | A chain alarm was detected with the emergency stop board internal signal (SVON). | Replace the emergency stop board.
R-30iB Plus:SRVO-371 | SVON2 status abnormal | A chain alarm was detected with the emergency stop board internal signal (SVON). | Replace the emergency stop board.
R-30iB Plus:SRVO-372 | OPEMG1 status abnormal | A chain alarm was detected with the emergency stop switch on the operator's panel. | 1. Replace the emergency stop board.
2. Replace the teach pendant cable.
3. Replace the teach pendant.
4. Replace the emergency stop button on the operator's panel.
(Paint) This alarm occurs when only one of the two contacts from the ACP mounted estop pushbutton circuit close. Also check the pendant estop button because they are in series.
R-30iB Plus:SRVO-373 | OPEMG2 status abnormal | A chain alarm was detected with the emergency stop switch on the operator's panel. | 1. Replace the emergency stop board.
2. Replace the teach pendant cable.
3. Replace the teach pendant.
4. Replace the emergency stop button on the operator's panel.
(Paint) This alarm occurs when only one of the two contacts from the ACP mounted estop pushbutton circuit close. Also check the pendant estop button because they are in series.
R-30iB Plus:SRVO-374 | MODE11 status abnormal | A chain alarm was detected with the mode switch signal. | 1. Check the mode switch and its cable. Replace them if a defect is found.
2. Replace the emergency stop board.
(Paint) The Mode Switch may be located on the ACP or interlocked to the system. This alarm indicates there is an issue with one of the Mode switch circuits.
R-30iB Plus:SRVO-375 | MODE12 status abnormal | A chain alarm was detected with the mode switch signal. | 1. Check the mode switch and its cable. Replace them if a defect is found.
2. Replace the emergency stop board.
(Paint) The Mode Switch may be located on the ACP or interlocked to the system. This alarm indicates there is an issue with one of the Mode switch circuits.
R-30iB Plus:SRVO-376 | MODE21 status abnormal | A chain alarm was detected with the mode switch signal. | 1. Check the mode switch and its cable. Replace them if a defect is found.
2. Replace the emergency stop board.
(Paint) The Mode Switch may be located on the ACP or interlocked to the system. This alarm indicates there is an issue with one of the Mode switch circuits.
R-30iB Plus:SRVO-377 | MODE22 status abnormal | A chain alarm was detected with the mode switch signal. | 1. Check the mode switch and its cable. Replace them if a defect is found.
2. Replace the emergency stop board.
(Paint) The Mode Switch may be located on the ACP or interlocked to the system. This alarm indicates there is an issue with one of the Mode switch circuits.
R-30iB Plus:SRVO-378 | SFDIxx status abnormal | A chain alarm was detected with the SFDI signal. xx shows signal name. | 1. Check whether the circuitry connected to the dual input signal (SFDI) is faulty.
2. Check whether the timing of the dual input signal (SFDI) satisfies the timing specification.
3. In case of B-cabinet, replace the optional safety I/O board.
4. Replace the emergency stop board.
In order to clear this fault, the chain fault will need to be reset. To reset the chain fault press F4 RES_1CH on the active alarm menu and press F4 YES to reset the single channel fault. ?(Paint) SFDI signals exist on the Estop Board(s) and optional Safety I/O Board(s). This alarm will be posted if there is an issue with the Estop Board, Safety I/O Board or cable.
R-30iB Plus:SRVO-379 | OPSFTY12 status abnormal | A chain alarm was detected with the OPSFTY signal. | 1. Check whether the circuitry connected to the dual input signal (OPSFTY) is faulty.
2. Check whether the timing of the dual input signal (OPSFTY) satisfies the timing specification.
3. Replace the panel board.
R-30iB Plus:SRVO-380 | OPSFTY21 status abnormal | A chain alarm was detected with the OPSFTY signal. | 1. Check whether the circuitry connected to the dual input signal (OPSFTY) is faulty.
2. Check whether the timing of the dual input signal (OPSFTY) satisfies the timing specification.
3. Replace the panel board.
R-30iB Plus:SRVO-381 | OPSFTY22 status abnormal | A chain alarm was detected with the OPSFTY signal. | 1. Check whether the circuitry connected to the dual input signal (OPSFTY) is faulty.
2. Check whether the timing of the dual input signal (OPSFTY) satisfies the timing specification.
3. Replace the panel board.
R-30iB Plus:SRVO-382 | OPSFTY31 status abnormal | A chain alarm was detected with the OPSFTY signal. | 1. Check whether the circuitry connected to the dual input signal (OPSFTY) is faulty.
2. Check whether the timing of the dual input signal (OPSFTY) satisfies the timing specification.
3. Replace the panel board.
R-30iB Plus:SRVO-383 | OPSFTY32 status abnormal | A chain alarm was detected with the OPSFTY signal. | 1. Check whether the circuitry connected to the dual input signal (OPSFTY) is faulty.
2. Check whether the timing of the dual input signal (OPSFTY) satisfies the timing specification.
3. Replace the panel board.
R-30iB Plus:SRVO-384 | OPSFTY41 status abnormal | A chain alarm was detected with the OPSFTY signal. | 1. Check whether the circuitry connected to the dual input signal (OPSFTY) is faulty.
2. Check whether the timing of the dual input signal (OPSFTY) satisfies the timing specification.
3. Replace the panel board.
R-30iB Plus:SRVO-385 | OPSFTY42 status abnormal | A chain alarm was detected with the OPSFTY signal. | 1. Check whether the circuitry connected to the dual input signal (OPSFTY) is faulty.
2. Check whether the timing of the dual input signal (OPSFTY) satisfies the timing specification.
3. Replace the panel board.
R-30iB Plus:SRVO-386 | Softfloat stroke lim(G:%d) | Certain axes reached stroke limit. | Use soft float with a wide margin.
R-30iB Plus:SRVO-387 | Softfloat impossible(G:%d) | The position or schedule is not proper. | Use soft float in the proper position and schedule
R-30iB Plus:SRVO-388 | Softfloat singularity(G:%d | Certain axes reached singularity. | Use soft float with a wide margin.
R-30iB Plus:SRVO-389 | Start diag data recording. | Beginning to record diagnostic data. | None required.
R-30iB Plus:SRVO-390 | End diag data recording. | Diagnostic data recording is finished. | None required.
R-30iB Plus:SRVO-391 | Start diag data saving. | Beginning to save diagnostic data. | None required.
R-30iB Plus:SRVO-392 | End diag data saving. | Diagnostic data has been saved. | None required.
R-30iB Plus:SRVO-393 | Other diagnosis data is being recorded. | Other diagnosis data is being recorded. | Wait until the recording is finished.
R-30iB Plus:SRVO-394 | Reducer Abnormal(G%d,A%d) | iRDiagnostics- Robot Condition Detection Function has detected abnormality. Reducer may be degraded. | Check the mechanical part of the corresponding axis.
R-30iB Plus:SRVO-397 | J2 Aggressive Motion(G:%d L:%d)
R-30iB Plus:SRVO-399 | TorsionCompException(ID:%d | This is a notification that Torsion Compensation failed to execute. This message is shown by Tool Torsion Compensation option etc.When ID is 0: robot is not mastered or not calibrated yet. When ID is 1: an invalid schedule number is specified. When ID is 2: an invalid tool number is specified in current schedule. When ID is 3 or 4: direction is not defined.(in schedule to compensate along the direction defined by TCP velocity vector) | When ID is 0: master and calibrate the robot. When ID is 1: specify valid schedule number. When ID is 2: specify valid tool number in current schedule. When ID is 3 or 4: in these schedules, start compensation while TCP is moving.
R-30iB Plus:SRVO-401 | CIP Safety comm. error %x,%x | CIP Safety communication error occurs. | Check CIP Safety connection
R-30iB Plus:SRVO-402 | DCS Cart. pos. limit(%d,G%d,M%d) %02x | Cartesian Position Check function detected that a model is out of a safe zone. The first value : Cartesian Position Check No. G : Group number M : User model number (0: Robot model) | If the robot is actually out of the safe zone, press SHIFT key and RESET key, and jog the robot to the safe zone.
R-30iB Plus:SRVO-403 | DCS Cart. speed limit(%d,G%d) %02x | Cartesian Speed Check function detected over speed. The first value : Cartesian Speed Check No. G : Group number | Decrease TCP speed.
R-30iB Plus:SRVO-404 | DCS Joint pos. limit(%d,G%d,A%d) %02x | Joint Position Check function detected that an axis is out of a safe zone. The first value : Joint Position Check No. G : Group number A : Axis number | If the robot is actually out of the safe zone, press SHIFT key and RESET key, and jog the robot to the safe zone.
R-30iB Plus:SRVO-405 | DCS Joint speed limit(%d,G%d,A%d) %02x | Joint Speed Check function detected over speed. The first value : Joint Speed Check No. G : Group number A : Axis number | Decrease Joint speed.
R-30iB Plus:SRVO-406 | DCS SSO SVOFF input %x,%x | SSO[1:C_SVOFF] is OFF | Check Safe I/O connect setting.
R-30iB Plus:SRVO-407 | DCS SSO Fence Open %x,%x | SSO[2:C_FENCE] is OFF | Check Safe I/O connect setting.
R-30iB Plus:SRVO-408 | DCS SSO Ext Emergency Stop %x,%x | SSO[3:C_EXEMG] is OFF | Check Safe I/O connect setting.
R-30iB Plus:SRVO-409 | DCS SSO Servo Disconnect %x,%x | SSO[4:C_SVOFF] is OFF | Check Safe I/O connect setting.
R-30iB Plus:SRVO-410 | DCS SSO NTED input %x,%x | SSO[5:C_NTED] is OFF | Check Safe I/O connect setting.
R-30iB Plus:SRVO-411 | DCS invalid mode %x,%x | Invalid mode. | Select AUTO, T1 or T2.
R-30iB Plus:SRVO-412 | DCS COUNT3 alarm %x,%x | DCS servo on process is stopped. | Check the other alarms for more information.
R-30iB Plus:SRVO-413 | DCS CC_SAFEIO alarm %x,%x | Results of Safe I/O process by 2 CPU are different. This alarm sometimes occurs when the safety input signals on the emergency stop board and Safe I/O board such as External E-STOP or SFDI are changed repeatedly in a very short time. | Check the connection of the safety input signals on the emergency stop board and Safe I/O board. Check the other alarms for more information.
R-30iB Plus:SRVO-414 | DCS WORK CRC alarm %x,%x | DRAM failure is detected. | Check the other alarms for more information. Replace CPU card. Replace main board.
R-30iB Plus:SRVO-415 | DCS Invalid tool (G%d) %x,%x | 1. Selected DCS tool frame number is not defined. | Check DCS TCP setting.
2. Verify I/O of DCS tool frame is not set in the selected DCS tool frame
R-30iB Plus:SRVO-416 | DCS Tool mismatch(G%d) %x,%x | All Verify I/O of DCS tool frame are OFF or two or more Verify I/O are ON for more than 1sec. | Check Verifiy I/O status.
R-30iB Plus:SRVO-417 | DCS APSP_C alarm(G%d) %x,%x | Invalid DCS approach speed check parameter for Cartesian position check. | Check DCS approach speed check parameter
R-30iB Plus:SRVO-418 | DCS APSP_J alarm(G%d,A%d) %x,%x | Invalid DCS approach speed check parameter for Joint position check. | Check DCS approach speed check parameter
R-30iB Plus:SRVO-419 | PROFIsafe comm. error %x,%x | PROFINET Safety communication error occurs. | Check PROFINET Safety connection.
R-30iB Plus:SRVO-420 | Safety FL-net comm. error %x,%x | Safety function by FL-net communication error occurs. | Check Safety function by FL-net connection
R-30iB Plus:SRVO-421 | Jnt phs not calibrated(G%d) | $DMR_GRP.$MASTER_DONE is not ready to be set to TRUE because Universal Joint phase calibration data is not set. | When you enter the mastering data via direct entry, enter Universal Joint phase calibration data and set $DMR_M3_GRP.$MASTER2_ENB = TRUE first. After that, set $DMR_GRP.$MASTER_DONE = TRUE
R-30iB Plus:SRVO-422 | Shared TP E-stop | Emergency stop occurs on other controllers in Shared Teach Pendant group. | Clear the source of the fault, and press RESET on ther controller.
R-30iB Plus:SRVO-423 | Shared TP: T1/T2 on other robot | Any other controllers in Shared Teach Pendant gropu is not AUTO. | To start production running in Auto mode, change modes of all controllers in the Shared Teach Pendant group Auto.
R-30iB Plus:SRVO-424 | Shared TP: Mode mismatch | Robot in T1 mode cannot move if there is T2 mode controller in the group. Robot in T2 mode cannot move if there is T1 mode controller in the group. | To move a robot in T1/T2 mode, set the modes of all other controllers in Shared Teach Pendant group to the same or AUTO.
R-30iB Plus:SRVO-425 | Shared TP: Configuration mismatch | Configuration for Shared Teach Pendant group is mismatched with other controllers in the group. | Check configuration for Shared Teach Pendan group.
R-30iB Plus:SRVO-428 | EQZ Motion too short (G:%d) | Length of EQ motion (distance between taught positions) was too short. | Modify your TP program to enhance the distance to the destination position of EQ motion. Typically you only need to increase the argument value to EQTCHPOS.
R-30iB Plus:SRVO-429 | EQZ Bad robot posture(G:%d) | Equalization was infeasible at this robot posture. This message tells you the last EQ was done with Ghost Run mode. | If possible, try to change the configuration (U/D, T/B) of the robot
R-30iB Plus:SRVO-430 | EQZ Not supported (G:%s) | Cannot start equalization because this robot does not. support equalization. | Document the events that led to the error, and contact your FANUC technical representative.
R-30iB Plus:SRVO-431 | EQZ Failed to start (%d) | Cannot start equalization for some reason. | Document the events that led to the error, and contact your FANUC technical representative.
R-30iB Plus:SRVO-432 | EQZ is aborted (%d) | Equalization was aborted for some reason, HOLD, E-STOP etc. | Equalization is no longer effective in this motion. If you need to try the Equalization motion again, jog the robot away from the part, then restart from the line before equalization motion.
R-30iB Plus:SRVO-433 | EQZ Dir not selected (G:%d) | Equalization Soft Direction is not selected | Select Soft Direction via the setup screen.
R-30iB Plus:SRVO-434 | EQZ Bad robot posture(G:%d) | Equalization is infeasible at this robot posture. Equalization requires that at least one axis among J1, J2 or J3 is sensitive to the reaction force from the part. This alarm means there is no sensitive axis. | If possible, try to change the configuration (U/D, T/B) of the robot.
R-30iB Plus:SRVO-435 | EQZ Move Limit (G:%d) | Motion with equalization exceeded the Robot Move Limit. | This alarm indicates an overrun of the robot motion.
1. Check if the workpiece exists.
2. If this alarm is posted without an obvious overrun, increase Robot Move Limit via the setup menu.
R-30iB Plus:SRVO-436 | EQZ Stroke Limit (G:%d,A:%d) | Robot reached to its stroke range limit during Equalization motion. | If possible, try to change the configuration (F/N, U/D, T/B) and turn number of the robot.
R-30iB Plus:SRVO-437 | EQZ Singular (G:%d) | Robot wrist axis is near the singular point. In other words, J5 is near 0. | If possible, try to change the configuration (U/D, T/B) of the robot.
R-30iB Plus:SRVO-438 | EQZ Speed Excess (G:%d) | An instantaneous high speed motion was detected. One possible cause is that robot posture is bad (near SRVO-434 condition) | If possible, try to change the configuration (U/D, T/B) of the robot.
R-30iB Plus:SRVO-439 | EQZ Trq not restored(G%dA%d) | Ending process of EQ motion was not normally done. | Document the events that led to the error, and contact your FANUC technical representative. Need power cycle to release this alarm.
R-30iB Plus:SRVO-440 | EQZ Invalid argument | Some arguments in KAREL are invalid. | Correct the arguments in the KAREL program
R-30iB Plus:SRVO-441 | EQZ GunMntTyp not selected | Gun Mount Type is not selected. | Select Gun Mount Type via the setup screen.
R-30iB Plus:SRVO-442 | EQZ FUP time out (G:%d) | Robot kept moving when Equlization is about to end. | Check if the part is firmly fixed.
R-30iB Plus:SRVO-443 | EQZ Pos not calculated | Because EQTCHPOS was not called or not successfully processed, destination position of EQ motion is not calculated. | 1. Check if EQTCHPOS is called before EQ start. If not called, add call EQTCHPOS before EQ start. 2. If EQTCHPOS causes SRVO-440 or other alarm, modify arguments of EQTCHPOS to eliminate the alarm.
R-30iB Plus:SRVO-444 | EQZ error (%s) | (1): Failed to get destination angle of last motion segment before EQ. (2): Failed to calculate EQ position by forward kinematics, probably because of stroke limit. | (1): Document the events that led to the error, and contact your FANUC technical representative. (2): Check joint position when EQTCHPOS was called.
R-30iB Plus:SRVO-445 | EQZ Can't use with softfloat (G:%d) | Both Equalization and Softfloat become enabled. | Don't use Equalization and Softfloat at the same time.
R-30iB Plus:SRVO-446 | DCS LS Fence open %x,%x | In Auxiliary axis servo off (Local stop) function, the safe I/O assigned to the fence input is OFF when the auxiliary axis is not servo off condition. The value displayed in the message shows the No. of local stop that the alarm occurs. The value is hexadecimal, and each bit is corresponded to each item in DCS local stop menu (1:No.1, 2:No.2, 4:No.3, 8:No.4, 10:No.5, 20:No.6, 40:No.7, 80:No.8). | Set the safe I/O assigned to the fence input to ON, or set the auxiliary axis servo to off.
R-30iB Plus:SRVO-447 | DCS LS STO-FB alarm %x,%x | In Auxiliary axis servo off (Local stop) function, mismatch of STO-OUT and STO-FB is detected. The value displayed in the message shows the No. of local stop that the alarm occurs. The value is hexadecimal, and each bit is corresponded to each item in DCS local stop menu (1:No.1, 2:No.2, 4:No.3, 8:No.4, 10:No.5, 20:No.6, 40:No.7, 80:No.8). | 1: Check the setting of DCS local stop menu. 2: Check the connection between emergency stop board and auxiliary axis servo amplifier. 3: Replace the cable between emergency stop board and auxiliary axis servo amplifier. 4: Replace the emergency stop board. 5: Replace the auxiliary axis servo amplifier.
R-30iB Plus:SRVO-448 | DCS PLSCHK alarm (SFDO%d) | The monitored signal of safety output is not OFF even though OFF pulse is output. The signal name that the trouble is detected is displayed after the alarm message. | 1. Check the cabling of safety output circuit. 2. In case of B-cabinet, replace the optional safety I/O board. 3. Replace the emergency stop board.
R-30iB Plus:SRVO-449 | DCS DOMON alarm (SFDO%d) | The monitored signal of safety ouput is different from the output command. The signal name that the trouble is detected is displayed after the alarm message. | 1. Check the cabling of safety output circuit. 2. In case of B-cabinet, replace the optional safety I/O board. 3. Replace the emergency stop board.
R-30iB Plus:SRVO-450 | Drvoff circuit fail(G:%d A:%d) | The two drive off inputs are not in the same status. | 1. Check the line of the two drive off inputs. 2. Replace the servo amplifier.
R-30iB Plus:SRVO-451 | Internal S-BUS fail(G:%d A:%d) | An error is found in the serial bus communication in the servo amplifier. | Replace the servo amplifier.
R-30iB Plus:SRVO-452 | ROM data failure(G:%d A:%d) | An error is found in the ROM data in the servo amplifier. | Replace the servo amplifier.
R-30iB Plus:SRVO-453 | Low volt driver(G:%d A:%d) | Driver supply voltage in the servo amplifier is low. | Replace the servo amplifier.
R-30iB Plus:SRVO-454 | CPU BUS failure(G:%d A:%d) | An error was found in CPU bus data in the amplifier. | Replace the servo amplifier.
R-30iB Plus:SRVO-455 | CPU watch dog(G:%d A:%d) | An error occurred in CPU operation in the amplifier. | Replace the servo amplifier.
R-30iB Plus:SRVO-456 | Ground fault (G:%d A:%d) | An error is found in the motor current detection data in the servo amplifier. | Replace the servo amplifier.
R-30iB Plus:SRVO-457 | Ground fault(PS) (G:%d A:%d) | Ground fault occurs in the motor power line. | 1. Check the ground fault of the motor and the motor power cable. 2. Replace the Power Supply (alpha iPS). 3. Replace the servo amplifier.
R-30iB Plus:SRVO-458 | Soft thermal(PS) (G:%d A:%d) | The root-mean-square current value which is calculated internally by the Power Supply (alpha iPS) exceeds the maximum permissible value. This alarm is issued to protect the Power Supply (alpha iPS) from damage of thermal destruction. Probable cause: 1. Overload 2. External force to the robot 3. Disconnection of the brake cable 4. Insufficient torque by low voltage of power supply 5. Brake failure (includes mis-setting of brake number for auxiliary axis) 6. Auxiliary brake unit failure for auxiliary axis 7. The Power Supply (alpha iPS) failure 8. The servo amplifier failure | 1. Check whether the duty and applied load exceed the rating. If so, reduce the duty or applied load. 2. Check whether the robot is pushed or pulled by external force. If so, remove the external force to the robot or modify the taught point. 3. Check whether the brake cable/connector are connected correctly. 4. Measure the supplied voltage. Then, check whether the voltage is matched to the controller specification. 5. Check whether the motor brake is released properly when reset or the robot moves. First of all, check whether the setting of brake number is correct when this alarm occurs on auxiliary axis. 6. When this alarm occurs on the auxiliary axis which brake is controlled by the auxiliary brake unit, check the fuse on the auxiliary brake unit. 7. Replace the Power Supply (alpha iPS). 8. Replace the servo amplifier.
R-30iB Plus:SRVO-459 | Excess regeneration2%s (G:%d A:%d) | An error is found in the discharge circuit in the 6-axis amplifier. | Replace the 6-axis amplifier.
R-30iB Plus:SRVO-460 | Illegal parameter%s (G:%d A:%d) | An error is found in the setting of the parameters in the Power Supply (alpha iPS) or servo amplifier. | 1. Replace the Power Supply (alpha iPS). 2. Replace the servo amplifier.
R-30iB Plus:SRVO-461 | Hardware error%s (G:%d A:%d) | An error is found in the circuit in the Power Supply (alpha iPS) or servo amplifier. | 1. Replace the Power Supply (alpha iPS).
R-30iB Plus:SRVO-462 | Sub module error1%s (G:%d A:%d)
R-30iB Plus:SRVO-463 | Sub module error2%s (G:%d A:%d)
R-30iB Plus:SRVO-464 | Sub module error3%s (G:%d A:%d)
R-30iB Plus:SRVO-465 | Sub module error4%s (G:%d A:%d)
R-30iB Plus:SRVO-466 | AMP abnormal %d (G:%d A:%d)
R-30iB Plus:SRVO-467 | AMP abnormal%s %d (G:%d A:%d)
R-30iB Plus:SRVO-468 | TmpDetachedNode exists in FLSF | Temporary detached node exists in Safety function by FL-net. | This alarm occurs at start-up and for user to pay attention, so this alarm is defeasible by reset. Change the detached node to ENTRY not to occur this alarm at start-up.
R-30iB Plus:SRVO-469 | DCS Safety PMC alarm %x,%x | Sfatey PMC program has invalid instructions or address.
R-30iB Plus:SRVO-470 | Wireless sensor data error | Wireless data sequence number is wrong. | Please call FANUC service center.
R-30iB Plus:SRVO-471 | I/O Link i slave(%d-%d) status abnormal | A chain alarm was detected with the I/O Link i slave signal. (x-x) shows signal number. | 1. Check whether I/O Link cable is connected correctly. 2. Check whether the timing of the dual input signal for I/O Link i slave satisfies the timing specification. 3. Replace CPU card. Replace main board.
R-30iB Plus:SRVO-472 | A%d is moved in stop check | The suspended axis is moved when the contact stop status of Collaborative Robot is ESCP. | Clear the external force to the collaborative robot. If the error is not cleared, document the events that led to the error and contact your local FANUC representative.
R-30iB Plus:SRVO-473 | DCS CLLB CC_EXTF alarm | The result is different in 2 CPU for Collaborative Robot. | Check the other alarms for more information. Note: You need to cycle power to release this alarm.
R-30iB Plus:SRVO-474 | Escape speed lim exceed | The speed of movement by Push to Escape of Collaborative Robot exceeds the limit. | Clear the external force to the collaborative robot. If the error is not cleared, document the events that led to the error and contact your local FANUC representative.
R-30iB Plus:SRVO-475 | Escape direction alarm | The direction of movement by Push to Escape of Collaborative Robot exceeds is invalid. | Clear the external force to the collaborative robot. If the error is not cleared, document the events that led to the error and contact your local FANUC representative.
R-30iB Plus:SRVO-476 | CLLB alarm %x,%x | Internal error of the collaborative robot function. | Restart the controller. If the error is not cleared, document the events that led to the error and contact your local FANUC representative.
R-30iB Plus:SRVO-477 | Calibration data error | The sensor calibration data of the collaborative robot are wrong. | Copy "CLLB.CM" file from the CD-R which is appendix of the collaborative robot to a memory card or USB memory. Perform the same file with a teach pendant, set the sensor calibration parameter. After this change, perform “APPLY TO DCS PARAMETER”. Refer to “1.3 Apply to DCS parameter” in ”Dual Check Safety Function Operator’s manual” for detail. As this file is unique to each collaborative robot, do not use other robot’s file. Check that the serial number which is printed on CD-R is same as the number which is written on collaborative robot sensor.
R-30iB Plus:SRVO-478 | Temperature difference too large | The force sensor temperature difference is too large. | Please make sure that the environment temperature does not change greatly, and then restart the controller. If the error is not cleared, document the events that led to the error and contact your local FANUC representative.
R-30iB Plus:SRVO-479 | Temperature changes too fast | The force sensor temperature changes too fast. | Please make sure that the environment temperature does not change greatly, and then restart the controller. If the error is not cleared, document the events that led to the error and contact your local FANUC representative.
R-30iB Plus:SRVO-480 | FORCE alarm %x,%x | Force sensor is abnormal. | 1. Restart the controller. 2. Replace the force sensor cable. 3. If the error is not cleared, document the events that led to the error and contact your FANUC technical representative.
R-30iB Plus:SRVO-481 | Invalid payload number | Current payload number of Collaborative Robot is invalid. By default, the payload number is 0 (invalid setting). | Set the payload number between 1 and 10.
R-30iB Plus:SRVO-482 | Robot is moved in stop check | Collaborative Robot moved when the contact stop status is STOP. | Clear the external force to the collaborative robot. If the error is not cleared, document the events that led to the error and contact your local FANUC representative.
R-30iB Plus:SRVO-483 | Input AUTO confirmation signal | Mode was chnaged to AUTO by mode switch on TP screen. | Input AUTO confirmation singal by the switch outside of safeguard.
R-30iB Plus:SRVO-484 | Safe I/O consistency alarm %x,%x | In Safe I/O consistency check function, mismatch of Safe I/O is detected. | 1. Check the setting of Safety I/O consistency check function. 2. Check the cabling of safety I/O circuit. 3. Check failure of the device that cabled to safety I/O. You need to cycle power to release this alarm.
R-30iB Plus:SRVO-485 | Hand Guidance overspeed | Operation speed by Hand Guidance exceeds limit. | Check limit speed setting of Hand Guidance.
R-30iB Plus:SRVO-486 | Hand Guidance E-stop | The EMERGENCY STOP button on the Hand Guidance device was pressed. | 1. Release EMERGENCY STOP on the Hand Guidance device, then press RESET. 2. Check setting and connection to Safety I/O board. 3. If this alarm cannot be reset, replace the Hand Guidance device.
R-30iB Plus:SRVO-487 | Hand Guidance Deadman switch | The DEADMAN switch of Hand Guidance device was not pressed. | 1. Press the DEADMAN switch to release it, then press RESET. 2. If you want to use with Collaborative robot, enable Contact stop. 3. Set Hand Guidance disable I/O to ON if you do not use Hand Guidance function then. 4. If this alarm cannot be reset, replace the Hand Guidance device.
R-30iB Plus:SRVO-488 | DCS CPC speed limit(%d,G%d,S%d) %02x | Cartesian Position Check function detected that robot speed exceeds limit. The first value : Cartesian Position Check No. G : Group number N : Speed limit Number | Decrease speed if the CPC is UNSF
R-30iB Plus:SRVO-489 | DCS DMA alarm %x,%x | Force sensor type error. | Please take the following actions. 1 Restart the controller. 2. If the error is not cleared, document the events that led to the error and contact your local FANUC representative.
R-30iB Plus:SRVO-490 | FORCE alarm 2 (%x,%x) | Force sensor error. | 1. Restart the controller. 2. Replace the sensor cable. 3. If the error is not cleared, document the events that led to the error and contact your FANUC technical representative.
R-30iB Plus:SRVO-491 | Collaborative stroke limit (G:%d A:%s) | Interference angle exceeds the limit | SHIFT+RESET and jog to a safe position
R-30iB Plus:SRVO-492 | Collaborative speed over | Speed over of Collaborative Robot | Decrease robot speed.
R-30iB Plus:SRVO-493 | Contact Stop Distance limit | The stop distance of Contact stop of Collaborative Robot exceeds the limit. | SHIFT+RESET and jog to safe position.
R-30iB Plus:SRVO-494 | DCS DMA alarm %x,%x | An error occurred in the DMA self test. | None.